## N70523A
| time[s] | SENSED_RPM | SENSED_TEMP[C] | SENSED_MAP[kPa] | Norm. MAP | fuel[g/s] | NOx[g/s] | HC[g/s] | CO[g/s] | CO2[g/s] | PM[mg/s] | NOx[g/gal] | HC[g/gal] | CO[g/gal] | CO2[g/gal] | PM[g/gal]
| 38547 | 876 | 31 | 98 | 0 | 0.14 | 0.01039 | 0.00164 | 0.00171 | 0.44663 | 0.04 | 236.0014 | 37.2514 | 38.8414 | 10144.8814 | 0.90857
| 39439 | 880 | 48 | 98 | 0 | 0.14 | 0.01033 | 0.00056 | 0.00081 | 0.45082 | 0.03 | 234.6386 | 12.72 | 18.3986 | 10240.0543 | 0.68143
| 39458 | 879 | 48 | 98 | 0 | 0.15 | 0.01045 | 0.00075 | 0.00081 | 0.45679 | 0.03 | 221.54 | 15.9 | 17.172 | 9683.948 | 0.636
| 40715 | 898 | 56 | 98 | 0 | 0.15 | 0.01176 | 0.00094 | 0.00081 | 0.47148 | 0.03 | 249.312 | 19.928 | 17.172 | 9995.376 | 0.636
| 40716 | 898 | 56 | 98 | 0 | 0.15 | 0.01145 | 0.00094 | 0.00081 | 0.45855 | 0.03 | 242.74 | 19.928 | 17.172 | 9721.26 | 0.636
| 40723 | 905 | 56 | 98 | 0 | 0.13 | 0.01062 | 0.00082 | 0.00061 | 0.40362 | 0.02 | 259.7815 | 20.0585 | 14.9215 | 9873.1662 | 0.48923
| 38548 | 864 | 31 | 99 | 0.012048 | 0.14 | 0.01019 | 0.00157 | 0.00171 | 0.44213 | 0.05 | 231.4586 | 35.6614 | 38.8414 | 10042.6671 | 1.1357
| 39429 | 881 | 48 | 99 | 0.012048 | 0.14 | 0.01042 | 0.00032 | 0.00062 | 0.44661 | 0.03 | 236.6829 | 7.2686 | 14.0829 | 10144.4271 | 0.68143
| 39440 | 880 | 48 | 99 | 0.012048 | 0.15 | 0.01045 | 0.00057 | 0.00082 | 0.45594 | 0.03 | 221.54 | 12.084 | 17.384 | 9665.928 | 0.636
| 39451 | 880 | 48 | 99 | 0.012048 | 0.15 | 0.01055 | 0.00076 | 0.00082 | 0.45923 | 0.03 | 223.66 | 16.112 | 17.384 | 9735.676 | 0.636
| 39452 | 879 | 48 | 99 | 0.012048 | 0.15 | 0.01057 | 0.00076 | 0.00082 | 0.46198 | 0.03 | 224.084 | 16.112 | 17.384 | 9793.976 | 0.636
| 39775 | 900 | 49 | 99 | 0.012048 | 0.14 | 0.0115 | 0.0009 | 0.00084 | 0.43813 | 0.03 | 261.2143 | 20.4429 | 19.08 | 9951.81 | 0.68143
| 39776 | 900 | 49 | 99 | 0.012048 | 0.14 | 0.01136 | 0.0009 | 0.00084 | 0.43479 | 0.03 | 258.0343 | 20.4429 | 19.08 | 9875.9443 | 0.68143
| 39777 | 900 | 49 | 99 | 0.012048 | 0.14 | 0.01129 | 0.0009 | 0.00084 | 0.42812 | 0.03 | 256.4443 | 20.4429 | 19.08 | 9724.44 | 0.68143
| 38612 | 922 | 33 | 100 | 0.024096 | 0.36 | 0.01212 | 0.00179 | 0.00233 | 1.1374 | 0.07 | 107.06 | 15.8117 | 20.5817 | 10047.1217 | 0.61833
| 39422 | 880 | 49 | 100 | 0.024096 | 0.14 | 0.01005 | 0.00013 | 0.00041 | 0.44971 | 0.03 | 228.2786 | 2.9529 | 9.3129 | 10214.8414 | 0.68143
| 39423 | 881 | 49 | 100 | 0.024096 | 0.14 | 0.01013 | 0.00013 | 0.00042 | 0.45022 | 0.03 | 230.0957 | 2.9529 | 9.54 | 10226.4257 | 0.68143
| 39424 | 880 | 49 | 100 | 0.024096 | 0.14 | 0.01022 | 0.00013 | 0.00041 | 0.44971 | 0.03 | 232.14 | 2.9529 | 9.3129 | 10214.8414 | 0.68143
| 39430 | 880 | 48 | 100 | 0.024096 | 0.14 | 0.01056 | 0.00032 | 0.00062 | 0.45111 | 0.03 | 239.8629 | 7.2686 | 14.0829 | 10246.6414 | 0.68143
| 39431 | 880 | 48 | 100 | 0.024096 | 0.14 | 0.01056 | 0.00038 | 0.00062 | 0.45443 | 0.02 | 239.8629 | 8.6314 | 14.0829 | 10322.0529 | 0.45429
| 39432 | 880 | 48 | 100 | 0.024096 | 0.14 | 0.01063 | 0.00038 | 0.00083 | 0.45443 | 0.03 | 241.4529 | 8.6314 | 18.8529 | 10322.0529 | 0.68143
| 39433 | 880 | 48 | 100 | 0.024096 | 0.14 | 0.01066 | 0.00045 | 0.00083 | 0.45443 | 0.03 | 242.1343 | 10.2214 | 18.8529 | 10322.0529 | 0.68143
| 39434 | 880 | 48 | 100 | 0.024096 | 0.15 | 0.01063 | 0.00045 | 0.00083 | 0.45775 | 0.02 | 225.356 | 9.54 | 17.596 | 9704.3 | 0.424
| 39437 | 879 | 48 | 100 | 0.024096 | 0.15 | 0.01055 | 0.00051 | 0.00083 | 0.45723 | 0.02 | 223.66 | 10.812 | 17.596 | 9693.276 | 0.424
| 39438 | 879 | 48 | 100 | 0.024096 | 0.15 | 0.01055 | 0.00051 | 0.00083 | 0.46054 | 0.02 | 223.66 | 10.812 | 17.596 | 9763.448 | 0.424
| 39441 | 880 | 48 | 100 | 0.024096 | 0.15 | 0.0106 | 0.00064 | 0.00083 | 0.46107 | 0.03 | 224.72 | 13.568 | 17.596 | 9774.684 | 0.636
| 39442 | 881 | 48 | 100 | 0.024096 | 0.15 | 0.01064 | 0.00064 | 0.00083 | 0.46159 | 0.03 | 225.568 | 13.568 | 17.596 | 9785.708 | 0.636
| 39443 | 881 | 48 | 100 | 0.024096 | 0.15 | 0.01071 | 0.00064 | 0.00083 | 0.46491 | 0.03 | 227.052 | 13.568 | 17.596 | 9856.092 | 0.636
| 39453 | 880 | 48 | 100 | 0.024096 | 0.15 | 0.0107 | 0.0007 | 0.00083 | 0.4677 | 0.03 | 226.84 | 14.84 | 17.596 | 9915.24 | 0.636
| 39455 | 880 | 48 | 100 | 0.024096 | 0.15 | 0.01063 | 0.0007 | 0.00083 | 0.4677 | 0.03 | 225.356 | 14.84 | 17.596 | 9915.24 | 0.636
| 39456 | 879 | 48 | 100 | 0.024096 | 0.15 | 0.01062 | 0.0007 | 0.00083 | 0.46717 | 0.03 | 225.144 | 14.84 | 17.596 | 9904.004 | 0.636
| 39457 | 880 | 48 | 100 | 0.024096 | 0.15 | 0.01067 | 0.0007 | 0.00083 | 0.4677 | 0.03 | 226.204 | 14.84 | 17.596 | 9915.24 | 0.636
| 39459 | 868 | 48 | 100 | 0.024096 | 0.15 | 0.01052 | 0.00069 | 0.00103 | 0.46133 | 0.04 | 223.024 | 14.628 | 21.836 | 9780.196 | 0.848
| 39461 | 860 | 48 | 100 | 0.024096 | 0.15 | 0.01049 | 0.00075 | 0.00102 | 0.45708 | 0.05 | 222.388 | 15.9 | 21.624 | 9690.096 | 1.06
| 39462 | 876 | 48 | 100 | 0.024096 | 0.15 | 0.01089 | 0.00077 | 0.00104 | 0.47219 | 0.05 | 230.868 | 16.324 | 22.048 | 10010.428 | 1.06
| 39758 | 864 | 49 | 100 | 0.024096 | 0.22 | 0.01891 | 0.00088 | 0.00103 | 0.69334 | 0.04 | 273.3355 | 12.72 | 14.8882 | 10021.9145 | 0.57818
| 39769 | 900 | 49 | 100 | 0.024096 | 0.17 | 0.01467 | 0.00092 | 0.00106 | 0.53447 | 0.03 | 274.4153 | 17.2094 | 19.8282 | 9997.7329 | 0.56118
| 39770 | 901 | 49 | 100 | 0.024096 | 0.16 | 0.01386 | 0.00092 | 0.00085 | 0.49093 | 0.03 | 275.4675 | 18.285 | 16.8937 | 9757.2337 | 0.59625
| 39773 | 900 | 49 | 100 | 0.024096 | 0.14 | 0.01209 | 0.00091 | 0.00085 | 0.45319 | 0.03 | 274.6157 | 20.67 | 19.3071 | 10293.8871 | 0.68143
| 39780 | 899 | 49 | 100 | 0.024096 | 0.14 | 0.01127 | 0.00091 | 0.00085 | 0.42571 | 0.04 | 255.99 | 20.67 | 19.3071 | 9669.6986 | 0.90857
| 39781 | 878 | 49 | 100 | 0.024096 | 0.13 | 0.01097 | 0.00089 | 0.00083 | 0.41576 | 0.04 | 268.3431 | 21.7708 | 20.3031 | 10170.1292 | 0.97846
| 39782 | 869 | 49 | 100 | 0.024096 | 0.13 | 0.01085 | 0.00088 | 0.00082 | 0.40825 | 0.04 | 265.4077 | 21.5262 | 20.0585 | 9986.4231 | 0.97846
| 40052 | 854 | 51 | 100 | 0.024096 | 0.35 | 0.01497 | 0.00082 | 0.00143 | 1.1176 | 0.06 | 136.0131 | 7.4503 | 12.9926 | 10154.376 | 0.54514
| 40053 | 850 | 51 | 100 | 0.024096 | 0.3 | 0.01485 | 0.00081 | 0.00142 | 0.93454 | 0.06 | 157.41 | 8.586 | 15.052 | 9906.124 | 0.636
| 40710 | 890 | 56 | 100 | 0.024096 | 0.17 | 0.01376 | 0.00101 | 0.00124 | 0.53373 | 0.03 | 257.3929 | 18.8929 | 23.1953 | 9983.8906 | 0.56118
| 40711 | 892 | 56 | 100 | 0.024096 | 0.17 | 0.01355 | 0.00102 | 0.00103 | 0.52504 | 0.03 | 253.4647 | 19.08 | 19.2671 | 9821.3365 | 0.56118
| 40719 | 901 | 56 | 100 | 0.024096 | 0.14 | 0.01119 | 0.00089 | 0.00062 | 0.44073 | 0.03 | 254.1729 | 20.2157 | 14.0829 | 10010.8671 | 0.68143
| 40720 | 902 | 56 | 100 | 0.024096 | 0.14 | 0.0111 | 0.0009 | 0.00062 | 0.43459 | 0.02 | 252.1286 | 20.4429 | 14.0829 | 9871.4014 | 0.45429
| 40721 | 902 | 56 | 100 | 0.024096 | 0.14 | 0.01096 | 0.0009 | 0.00062 | 0.42466 | 0.02 | 248.9486 | 20.4429 | 14.0829 | 9645.8486 | 0.45429
| 40757 | 905 | 54 | 100 | 0.024096 | 0.22 | 0.01682 | 0.00098 | 0.00085 | 0.69814 | 0.03 | 243.1255 | 14.1655 | 12.2864 | 10091.2964 | 0.43364
| 40758 | 903 | 54 | 100 | 0.024096 | 0.18 | 0.01586 | 0.00097 | 0.00084 | 0.57843 | 0.02 | 280.1933 | 17.1367 | 14.84 | 10218.93 | 0.35333
| 40761 | 903 | 54 | 100 | 0.024096 | 0.14 | 0.0116 | 0.00097 | 0.00084 | 0.45109 | 0.02 | 263.4857 | 22.0329 | 19.08 | 10246.1871 | 0.45429
| 40762 | 903 | 54 | 100 | 0.024096 | 0.14 | 0.01108 | 0.00097 | 0.00084 | 0.44441 | 0.03 | 251.6743 | 22.0329 | 19.08 | 10094.4557 | 0.68143
| 40766 | 904 | 54 | 100 | 0.024096 | 0.14 | 0.0104 | 0.00097 | 0.00063 | 0.42487 | 0.02 | 236.2286 | 22.0329 | 14.31 | 9650.6186 | 0.45429
| 38613 | 856 | 34 | 101 | 0.036145 | 0.33 | 0.01148 | 0.00167 | 0.00218 | 1.0431 | 0.08 | 110.6255 | 16.0927 | 21.0073 | 10051.4018 | 0.77091
| 39421 | 880 | 49 | 101 | 0.036145 | 0.14 | 0.01016 | 0.00013 | 0.00042 | 0.4547 | 0.03 | 230.7771 | 2.9529 | 9.54 | 10328.1857 | 0.68143
| 39426 | 880 | 48 | 101 | 0.036145 | 0.14 | 0.01037 | 0.00019 | 0.00063 | 0.45613 | 0.03 | 235.5471 | 4.3157 | 14.31 | 10360.6671 | 0.68143
| 39427 | 880 | 48 | 101 | 0.036145 | 0.14 | 0.01044 | 0.00026 | 0.00063 | 0.45613 | 0.03 | 237.1371 | 5.9057 | 14.31 | 10360.6671 | 0.68143
| 39428 | 881 | 48 | 101 | 0.036145 | 0.14 | 0.01055 | 0.00026 | 0.00063 | 0.45664 | 0.03 | 239.6357 | 5.9057 | 14.31 | 10372.2514 | 0.68143
| 39435 | 880 | 48 | 101 | 0.036145 | 0.15 | 0.01071 | 0.00052 | 0.00084 | 0.46284 | 0.03 | 227.052 | 11.024 | 17.808 | 9812.208 | 0.636
| 39444 | 880 | 48 | 101 | 0.036145 | 0.15 | 0.01089 | 0.00071 | 0.00084 | 0.46955 | 0.02 | 230.868 | 15.052 | 17.808 | 9954.46 | 0.424
| 39445 | 880 | 48 | 101 | 0.036145 | 0.15 | 0.01085 | 0.00071 | 0.00084 | 0.46955 | 0.03 | 230.02 | 15.052 | 17.808 | 9954.46 | 0.636
| 39448 | 881 | 48 | 101 | 0.036145 | 0.15 | 0.01076 | 0.00078 | 0.00084 | 0.47008 | 0.03 | 228.112 | 16.536 | 17.808 | 9965.696 | 0.636
| 39460 | 863 | 48 | 101 | 0.036145 | 0.15 | 0.01061 | 0.00076 | 0.00083 | 0.46377 | 0.05 | 224.932 | 16.112 | 17.596 | 9831.924 | 1.06
| 39687 | 850 | 48 | 101 | 0.036145 | 0.27 | 0.01812 | 0.00082 | 0.00165 | 0.84716 | 0.06 | 213.4133 | 9.6578 | 19.4333 | 9977.6622 | 0.70667
| 39717 | 849 | 49 | 101 | 0.036145 | 0.32 | 0.0212 | 0.00082 | 0.00226 | 0.99304 | 0.06 | 210.675 | 8.1487 | 22.4587 | 9868.335 | 0.59625
| 39718 | 853 | 49 | 101 | 0.036145 | 0.31 | 0.02141 | 0.00083 | 0.00227 | 0.96088 | 0.06 | 219.6252 | 8.5142 | 23.2858 | 9856.769 | 0.61548
| 39755 | 866 | 49 | 101 | 0.036145 | 0.28 | 0.01917 | 0.0009 | 0.00125 | 0.88066 | 0.05 | 217.7164 | 10.2214 | 14.1964 | 10001.7814 | 0.56786
| 39761 | 867 | 49 | 101 | 0.036145 | 0.2 | 0.01697 | 0.0009 | 0.00104 | 0.64006 | 0.04 | 269.823 | 14.31 | 16.536 | 10176.954 | 0.636
| 39762 | 868 | 49 | 101 | 0.036145 | 0.2 | 0.01661 | 0.0009 | 0.00104 | 0.6308 | 0.04 | 264.099 | 14.31 | 16.536 | 10029.72 | 0.636
| 39764 | 869 | 49 | 101 | 0.036145 | 0.2 | 0.01604 | 0.0009 | 0.00104 | 0.61819 | 0.04 | 255.036 | 14.31 | 16.536 | 9829.221 | 0.636
| 39766 | 891 | 49 | 101 | 0.036145 | 0.2 | 0.01591 | 0.00085 | 0.00107 | 0.61675 | 0.03 | 252.969 | 13.515 | 17.013 | 9806.325 | 0.477
| 39767 | 900 | 49 | 101 | 0.036145 | 0.19 | 0.01577 | 0.00093 | 0.00108 | 0.59197 | 0.03 | 263.94 | 15.5653 | 18.0758 | 9907.7084 | 0.50211
| 39774 | 900 | 49 | 101 | 0.036145 | 0.14 | 0.01197 | 0.00092 | 0.00086 | 0.45139 | 0.03 | 271.89 | 20.8971 | 19.5343 | 10253.0014 | 0.68143
| 39784 | 857 | 49 | 101 | 0.036145 | 0.13 | 0.0111 | 0.00082 | 0.00082 | 0.41682 | 0.05 | 271.5231 | 20.0585 | 20.0585 | 10196.0585 | 1.2231
| 39821 | 851 | 47 | 101 | 0.036145 | 0.37 | 0.01576 | 0.00096 | 0.00146 | 1.1503 | 0.09 | 135.4508 | 8.2508 | 12.5481 | 9886.5341 | 0.77351
| 40106 | 860 | 51 | 101 | 0.036145 | 0.28 | 0.01757 | 0.00095 | 0.00145 | 0.88584 | 0.06 | 199.545 | 10.7893 | 16.4679 | 10060.6114 | 0.68143
| 40546 | 850 | 55 | 101 | 0.036145 | 0.42 | 0.01619 | 0.00069 | 0.00184 | 1.3108 | 0.07 | 122.5814 | 5.2243 | 13.9314 | 9924.3257 | 0.53
| 40547 | 856 | 55 | 101 | 0.036145 | 0.35 | 0.01629 | 0.00069 | 0.00184 | 1.0989 | 0.07 | 148.0063 | 6.2691 | 16.7177 | 9984.4731 | 0.636
| 40699 | 868 | 56 | 101 | 0.036145 | 0.3 | 0.02004 | 0.00095 | 0.00185 | 0.9503 | 0.05 | 212.424 | 10.07 | 19.61 | 10073.18 | 0.53
| 40701 | 872 | 56 | 101 | 0.036145 | 0.24 | 0.02021 | 0.00101 | 0.00185 | 0.74857 | 0.04 | 267.7825 | 13.3825 | 24.5125 | 9918.5525 | 0.53
| 40702 | 872 | 56 | 101 | 0.036145 | 0.23 | 0.01924 | 0.00107 | 0.00164 | 0.71557 | 0.04 | 266.0139 | 14.7939 | 22.6748 | 9893.533 | 0.55304
| 40703 | 872 | 56 | 101 | 0.036145 | 0.2 | 0.01788 | 0.00107 | 0.00164 | 0.63336 | 0.04 | 284.292 | 17.013 | 26.076 | 10070.424 | 0.636
| 40705 | 875 | 56 | 101 | 0.036145 | 0.18 | 0.01592 | 0.00107 | 0.00143 | 0.57313 | 0.04 | 281.2533 | 18.9033 | 25.2633 | 10125.2967 | 0.70667
| 40706 | 875 | 56 | 101 | 0.036145 | 0.18 | 0.01528 | 0.00107 | 0.00143 | 0.5633 | 0.04 | 269.9467 | 18.9033 | 25.2633 | 9951.6333 | 0.70667
| 40707 | 877 | 56 | 101 | 0.036145 | 0.18 | 0.01484 | 0.00101 | 0.00144 | 0.55474 | 0.03 | 262.1733 | 17.8433 | 25.44 | 9800.4067 | 0.53
| 40708 | 879 | 56 | 101 | 0.036145 | 0.18 | 0.01446 | 0.00101 | 0.00123 | 0.54942 | 0.03 | 255.46 | 17.8433 | 21.73 | 9706.42 | 0.53
| 40709 | 885 | 56 | 101 | 0.036145 | 0.17 | 0.01415 | 0.00102 | 0.00124 | 0.54324 | 0.03 | 264.6882 | 19.08 | 23.1953 | 10161.7835 | 0.56118
| 40714 | 897 | 56 | 101 | 0.036145 | 0.16 | 0.01256 | 0.00103 | 0.00084 | 0.50038 | 0.03 | 249.63 | 20.4713 | 16.695 | 9945.0525 | 0.59625
| 40718 | 900 | 56 | 101 | 0.036145 | 0.15 | 0.01145 | 0.0009 | 0.00084 | 0.45516 | 0.03 | 242.74 | 19.08 | 17.808 | 9649.392 | 0.636
| 40724 | 905 | 56 | 101 | 0.036145 | 0.13 | 0.01091 | 0.00078 | 0.00063 | 0.41403 | 0.03 | 266.8754 | 19.08 | 15.4108 | 10127.8108 | 0.73385
| 40756 | 905 | 54 | 101 | 0.036145 | 0.24 | 0.01619 | 0.00092 | 0.00086 | 0.76093 | 0.03 | 214.5175 | 12.19 | 11.395 | 10082.3225 | 0.3975
| 40759 | 902 | 54 | 101 | 0.036145 | 0.16 | 0.01427 | 0.00098 | 0.00085 | 0.49272 | 0.03 | 283.6163 | 19.4775 | 16.8937 | 9792.81 | 0.59625
| 40760 | 903 | 54 | 101 | 0.036145 | 0.15 | 0.01267 | 0.00098 | 0.00085 | 0.46285 | 0.03 | 268.604 | 20.776 | 18.02 | 9812.42 | 0.636
| 40763 | 904 | 54 | 101 | 0.036145 | 0.14 | 0.01097 | 0.00098 | 0.00085 | 0.44647 | 0.02 | 249.1757 | 22.26 | 19.3071 | 10141.2471 | 0.45429
| 38549 | 870 | 31 | 102 | 0.048193 | 0.15 | 0.0105 | 0.00164 | 0.00178 | 0.46374 | 0.09 | 222.6 | 34.768 | 37.736 | 9831.288 | 1.908
| 39425 | 880 | 48 | 102 | 0.048193 | 0.15 | 0.01048 | 0.0002 | 0.00064 | 0.46114 | 0.02 | 222.176 | 4.24 | 13.568 | 9776.168 | 0.424
| 39436 | 880 | 48 | 102 | 0.048193 | 0.15 | 0.0108 | 0.00052 | 0.00085 | 0.46792 | 0.03 | 228.96 | 11.024 | 18.02 | 9919.904 | 0.636
| 39446 | 880 | 48 | 102 | 0.048193 | 0.15 | 0.01094 | 0.00079 | 0.00085 | 0.47471 | 0.03 | 231.928 | 16.748 | 18.02 | 10063.852 | 0.636
| 39447 | 880 | 48 | 102 | 0.048193 | 0.15 | 0.01087 | 0.00079 | 0.00085 | 0.47471 | 0.03 | 230.444 | 16.748 | 18.02 | 10063.852 | 0.636
| 39449 | 881 | 48 | 102 | 0.048193 | 0.15 | 0.01088 | 0.00079 | 0.00085 | 0.47525 | 0.03 | 230.656 | 16.748 | 18.02 | 10075.3 | 0.636
| 39454 | 880 | 48 | 102 | 0.048193 | 0.15 | 0.01091 | 0.00072 | 0.00085 | 0.4781 | 0.03 | 231.292 | 15.264 | 18.02 | 10135.72 | 0.636
| 39466 | 1507 | 48 | 102 | 0.048193 | 0.45 | 0.02613 | 0.00136 | 0.00184 | 1.4174 | 0.09 | 184.652 | 9.6107 | 13.0027 | 10016.4347 | 0.636
| 39467 | 956 | 48 | 102 | 0.048193 | 0.3 | 0.01747 | 0.00086 | 0.00117 | 0.93307 | 0.06 | 185.182 | 9.116 | 12.402 | 9890.542 | 0.636
| 39541 | 714 | 46 | 102 | 0.048193 | 0.33 | 0.0123 | 0.00066 | 0.00231 | 1.031 | 0.06 | 118.5273 | 6.36 | 22.26 | 9934.8982 | 0.57818
| 39664 | 835 | 48 | 102 | 0.048193 | 0.25 | 0.01264 | 0.00088 | 0.00184 | 0.79855 | 0.07 | 160.7808 | 11.1936 | 23.4048 | 10157.556 | 0.8904
| 39665 | 835 | 48 | 102 | 0.048193 | 0.26 | 0.01476 | 0.00088 | 0.00184 | 0.80842 | 0.07 | 180.5262 | 10.7631 | 22.5046 | 9887.5985 | 0.85615
| 39688 | 858 | 48 | 102 | 0.048193 | 0.27 | 0.01938 | 0.00084 | 0.00168 | 0.85775 | 0.06 | 228.2533 | 9.8933 | 19.7867 | 10102.3889 | 0.70667
| 39689 | 860 | 48 | 102 | 0.048193 | 0.27 | 0.02001 | 0.00084 | 0.00168 | 0.84957 | 0.06 | 235.6733 | 9.8933 | 19.7867 | 10006.0467 | 0.70667
| 39715 | 842 | 49 | 102 | 0.048193 | 0.3 | 0.01974 | 0.00082 | 0.00247 | 0.94891 | 0.08 | 209.244 | 8.692 | 26.182 | 10058.446 | 0.848
| 39751 | 496 | 48 | 102 | 0.048193 | 0.17 | 0.01083 | 0.00052 | 0.00073 | 0.54099 | 0.03 | 202.5847 | 9.7271 | 13.6553 | 10119.6953 | 0.56118
| 39752 | 831 | 49 | 102 | 0.048193 | 0.3 | 0.01794 | 0.00088 | 0.00122 | 0.93316 | 0.06 | 190.164 | 9.328 | 12.932 | 9891.496 | 0.636
| 39754 | 858 | 49 | 102 | 0.048193 | 0.3 | 0.01903 | 0.0009 | 0.00126 | 0.9431 | 0.05 | 201.718 | 9.54 | 13.356 | 9996.86 | 0.53
| 39756 | 866 | 49 | 102 | 0.048193 | 0.26 | 0.01996 | 0.00091 | 0.00127 | 0.80861 | 0.05 | 244.1262 | 11.13 | 15.5331 | 9889.9223 | 0.61154
| 39757 | 865 | 49 | 102 | 0.048193 | 0.24 | 0.02011 | 0.00091 | 0.00105 | 0.75347 | 0.05 | 266.4575 | 12.0575 | 13.9125 | 9983.4775 | 0.6625
| 39759 | 866 | 49 | 102 | 0.048193 | 0.21 | 0.01842 | 0.0009 | 0.00105 | 0.66991 | 0.05 | 278.9314 | 13.6286 | 15.9 | 10144.3514 | 0.75714
| 39760 | 867 | 49 | 102 | 0.048193 | 0.21 | 0.01768 | 0.00091 | 0.00105 | 0.6572 | 0.05 | 267.7257 | 13.78 | 15.9 | 9951.8857 | 0.75714
| 39763 | 869 | 49 | 102 | 0.048193 | 0.2 | 0.01646 | 0.00091 | 0.00105 | 0.63172 | 0.05 | 261.714 | 14.469 | 16.695 | 10044.348 | 0.795
| 39765 | 873 | 49 | 102 | 0.048193 | 0.2 | 0.01604 | 0.00085 | 0.00106 | 0.62447 | 0.03 | 255.036 | 13.515 | 16.854 | 9929.073 | 0.477
| 39768 | 900 | 49 | 102 | 0.048193 | 0.18 | 0.01554 | 0.00087 | 0.00109 | 0.5776 | 0.03 | 274.54 | 15.37 | 19.2567 | 10204.2667 | 0.53
| 39771 | 900 | 49 | 102 | 0.048193 | 0.15 | 0.01329 | 0.00093 | 0.00087 | 0.47708 | 0.03 | 281.748 | 19.716 | 18.444 | 10114.096 | 0.636
| 39772 | 899 | 49 | 102 | 0.048193 | 0.15 | 0.0127 | 0.00093 | 0.00087 | 0.46964 | 0.03 | 269.24 | 19.716 | 18.444 | 9956.368 | 0.636
| 39779 | 899 | 49 | 102 | 0.048193 | 0.14 | 0.01152 | 0.00093 | 0.00087 | 0.43517 | 0.03 | 261.6686 | 21.1243 | 19.7614 | 9884.5757 | 0.68143
| 39783 | 870 | 49 | 102 | 0.048193 | 0.13 | 0.01107 | 0.0009 | 0.00084 | 0.4178 | 0.05 | 270.7892 | 22.0154 | 20.5477 | 10220.0308 | 1.2231
| 39785 | 865 | 49 | 102 | 0.048193 | 0.14 | 0.01215 | 0.00083 | 0.00083 | 0.43529 | 0.05 | 275.9786 | 18.8529 | 18.8529 | 9887.3014 | 1.1357
| 39819 | 848 | 47 | 102 | 0.048193 | 0.43 | 0.01521 | 0.00098 | 0.00127 | 1.3654 | 0.07 | 112.4833 | 7.2474 | 9.3921 | 10097.9051 | 0.51767
| 39820 | 842 | 47 | 102 | 0.048193 | 0.38 | 0.01506 | 0.00096 | 0.00146 | 1.1881 | 0.07 | 126.0284 | 8.0337 | 12.2179 | 9942.3537 | 0.58579
| 39841 | 871 | 48 | 102 | 0.048193 | 0.36 | 0.01874 | 0.00073 | 0.00279 | 1.1272 | 0.07 | 165.5367 | 6.4483 | 24.645 | 9956.9333 | 0.61833
| 39867 | 916 | 48 | 102 | 0.048193 | 0.35 | 0.0194 | 0.00069 | 0.00158 | 1.1048 | 0.06 | 176.2629 | 6.2691 | 14.3554 | 10037.6246 | 0.54514
| 39910 | 462 | 50 | 102 | 0.048193 | 0.2 | 0.00846 | 0.00045 | 0.00136 | 0.63662 | 0.04 | 134.514 | 7.155 | 21.624 | 10122.258 | 0.636
| 39911 | 613 | 127 | 102 | 0.048193 | 0.21 | 0.00925 | 0.00049 | 0.00146 | 0.65247 | 0.04 | 140.0714 | 7.42 | 22.1086 | 9880.26 | 0.60571
| 39955 | 805 | 50 | 102 | 0.048193 | 0.34 | 0.01577 | 0.00049 | 0.00158 | 1.077 | 0.08 | 147.4959 | 4.5829 | 14.7776 | 10073.3982 | 0.74824
| 39956 | 818 | 50 | 102 | 0.048193 | 0.32 | 0.01696 | 0.00049 | 0.0016 | 0.99346 | 0.08 | 168.54 | 4.8694 | 15.9 | 9872.5088 | 0.795
| 39958 | 839 | 50 | 102 | 0.048193 | 0.34 | 0.01946 | 0.00051 | 0.00164 | 1.0823 | 0.07 | 182.0082 | 4.77 | 15.3388 | 10123.1559 | 0.65471
| 39959 | 850 | 50 | 102 | 0.048193 | 0.32 | 0.02058 | 0.00058 | 0.00166 | 1.0087 | 0.06 | 204.5138 | 5.7637 | 16.4962 | 10024.155 | 0.59625
| 39962 | 836 | 50 | 102 | 0.048193 | 0.25 | 0.02071 | 0.00062 | 0.00162 | 0.79128 | 0.08 | 263.4312 | 7.8864 | 20.6064 | 10065.0816 | 1.0176
| 40175 | 819 | 50 | 102 | 0.048193 | 0.36 | 0.02003 | 0.00087 | 0.00161 | 1.1318 | 0.11 | 176.9317 | 7.685 | 14.2217 | 9997.4783 | 0.97167
| 40220 | 854 | 51 | 102 | 0.048193 | 0.31 | 0.02318 | 0.00102 | 0.0027 | 0.9666 | 0.07 | 237.7819 | 10.4632 | 27.6968 | 9915.4452 | 0.71806
| 40244 | 1618 | 51 | 102 | 0.048193 | 0.61 | 0.0375 | 0.00206 | 0.00237 | 1.9142 | 0.2 | 195.4918 | 10.739 | 12.3551 | 9978.8921 | 1.0426
| 40245 | 1060 | 51 | 102 | 0.048193 | 0.41 | 0.02476 | 0.00135 | 0.00155 | 1.2918 | 0.14 | 192.041 | 10.4707 | 12.022 | 10019.0941 | 1.0859
| 40246 | 1068 | 51 | 102 | 0.048193 | 0.42 | 0.02586 | 0.00144 | 0.00156 | 1.3227 | 0.14 | 195.7971 | 10.9029 | 11.8114 | 10014.4257 | 1.06
| 40385 | 816 | 51 | 102 | 0.048193 | 0.39 | 0.01472 | 0.00105 | 0.0022 | 1.2189 | 0.08 | 120.0246 | 8.5615 | 17.9385 | 9939.0492 | 0.65231
| 40386 | 828 | 51 | 102 | 0.048193 | 0.34 | 0.0146 | 0.00106 | 0.00202 | 1.0846 | 0.06 | 136.5529 | 9.9141 | 18.8929 | 10144.5741 | 0.56118
| 40387 | 846 | 51 | 102 | 0.048193 | 0.35 | 0.01609 | 0.00108 | 0.00207 | 1.088 | 0.06 | 146.1891 | 9.8126 | 18.8074 | 9885.7114 | 0.54514
| 40436 | 845 | 53 | 102 | 0.048193 | 0.3 | 0.01795 | 0.00107 | 0.00184 | 0.93066 | 0.06 | 190.27 | 11.342 | 19.504 | 9864.996 | 0.636
| 40525 | 846 | 55 | 102 | 0.048193 | 0.36 | 0.01509 | 0.00063 | 0.00205 | 1.1446 | 0.05 | 133.295 | 5.565 | 18.1083 | 10110.9867 | 0.44167
| 40628 | 847 | 55 | 102 | 0.048193 | 0.4 | 0.01646 | 0.00051 | 0.00103 | 1.2766 | 0.06 | 130.857 | 4.0545 | 8.1885 | 10149.2085 | 0.477
| 40629 | 872 | 55 | 102 | 0.048193 | 0.36 | 0.01847 | 0.00052 | 0.00105 | 1.1249 | 0.06 | 163.1517 | 4.5933 | 9.275 | 9936.2633 | 0.53
| 40679 | 865 | 55 | 102 | 0.048193 | 0.29 | 0.01797 | 0.00083 | 0.00062 | 0.90652 | 0.06 | 197.0503 | 9.1014 | 6.7986 | 9940.4607 | 0.65793
| 40700 | 871 | 56 | 102 | 0.048193 | 0.27 | 0.0205 | 0.00096 | 0.00187 | 0.8496 | 0.04 | 241.4444 | 11.3067 | 22.0244 | 10006.4 | 0.47111
| 40704 | 873 | 56 | 102 | 0.048193 | 0.19 | 0.01692 | 0.00108 | 0.00165 | 0.60127 | 0.04 | 283.1874 | 18.0758 | 27.6158 | 10063.3611 | 0.66947
| 40712 | 895 | 56 | 102 | 0.048193 | 0.17 | 0.01358 | 0.00104 | 0.00106 | 0.52838 | 0.03 | 254.0259 | 19.4541 | 19.8282 | 9883.8141 | 0.56118
| 40713 | 896 | 56 | 102 | 0.048193 | 0.17 | 0.01314 | 0.00104 | 0.00106 | 0.51883 | 0.03 | 245.7953 | 19.4541 | 19.8282 | 9705.1729 | 0.56118
| 40717 | 898 | 56 | 102 | 0.048193 | 0.15 | 0.01173 | 0.00098 | 0.00085 | 0.46927 | 0.03 | 248.676 | 20.776 | 18.02 | 9948.524 | 0.636
| 40722 | 903 | 56 | 102 | 0.048193 | 0.14 | 0.01115 | 0.00085 | 0.00064 | 0.4278 | 0.03 | 253.2643 | 19.3071 | 14.5371 | 9717.1714 | 0.68143
| 40753 | 842 | 54 | 102 | 0.048193 | 0.19 | 0.00934 | 0.00093 | 0.0008 | 0.60273 | 0.05 | 156.3221 | 15.5653 | 13.3895 | 10087.7968 | 0.83684
| 40754 | 853 | 54 | 102 | 0.048193 | 0.2 | 0.01167 | 0.00094 | 0.00081 | 0.62691 | 0.03 | 185.553 | 14.946 | 12.879 | 9967.869 | 0.477
| 40755 | 899 | 54 | 102 | 0.048193 | 0.24 | 0.01435 | 0.00093 | 0.00086 | 0.75727 | 0.03 | 190.1375 | 12.3225 | 11.395 | 10033.8275 | 0.3975
| 40764 | 904 | 54 | 102 | 0.048193 | 0.14 | 0.01095 | 0.00099 | 0.00086 | 0.44455 | 0.03 | 248.7214 | 22.4871 | 19.5343 | 10097.6357 | 0.68143
| 40765 | 904 | 54 | 102 | 0.048193 | 0.14 | 0.01077 | 0.00099 | 0.00064 | 0.43772 | 0.03 | 244.6329 | 22.4871 | 14.5371 | 9942.4971 | 0.68143
| 40767 | 904 | 54 | 102 | 0.048193 | 0.14 | 0.01052 | 0.00105 | 0.00064 | 0.4309 | 0.03 | 238.9543 | 23.85 | 14.5371 | 9787.5857 | 0.68143
| 42372 | 1075 | 49 | 102 | 0.048193 | 0.23 | 0.00931 | 0.0024 | 0.00442 | 0.71079 | 0.05 | 128.7209 | 33.1826 | 61.1113 | 9827.4443 | 0.6913
| 39450 | 881 | 48 | 103 | 0.060241 | 0.15 | 0.011 | 0.00079 | 0.00086 | 0.48041 | 0.03 | 233.2 | 16.748 | 18.232 | 10184.692 | 0.636
| 39465 | 976 | 48 | 103 | 0.060241 | 0.26 | 0.01599 | 0.00089 | 0.0012 | 0.81956 | 0.06 | 195.57 | 10.8854 | 14.6769 | 10023.8492 | 0.73385
| 39543 | 200 | 46 | 103 | 0.060241 | 0.07 | 0.00396 | 0.00018 | 0.0006 | 0.23241 | 0.02 | 179.8971 | 8.1771 | 27.2571 | 10558.0543 | 0.90857
| 39544 | 200 | 46 | 103 | 0.060241 | 0.07 | 0.00435 | 0.00018 | 0.0006 | 0.21707 | 0.02 | 197.6143 | 8.1771 | 27.2571 | 9861.18 | 0.90857
| 39565 | 850 | 47 | 103 | 0.060241 | 0.29 | 0.0163 | 0.00078 | 0.00253 | 0.89577 | 0.06 | 178.7379 | 8.5531 | 27.7428 | 9822.5814 | 0.65793
| 39566 | 850 | 47 | 103 | 0.060241 | 0.29 | 0.01769 | 0.00078 | 0.00253 | 0.90601 | 0.08 | 193.98 | 8.5531 | 27.7428 | 9934.8683 | 0.87724
| 39567 | 848 | 48 | 103 | 0.060241 | 0.28 | 0.01873 | 0.00078 | 0.00231 | 0.88748 | 0.08 | 212.7193 | 8.8586 | 26.235 | 10079.2371 | 0.90857
| 39590 | 825 | 48 | 103 | 0.060241 | 0.46 | 0.01384 | 0.00077 | 0.00166 | 1.458 | 0.06 | 95.6765 | 5.323 | 11.4757 | 10079.2865 | 0.41478
| 39648 | 917 | 49 | 103 | 0.060241 | 0.34 | 0.01768 | 0.00084 | 0.00182 | 1.063 | 0.08 | 165.36 | 7.8565 | 17.0224 | 9942.0829 | 0.74824
| 39662 | 856 | 48 | 103 | 0.060241 | 0.33 | 0.01336 | 0.00092 | 0.00192 | 1.0368 | 0.06 | 128.7418 | 8.8655 | 18.5018 | 9990.5 | 0.57818
| 39663 | 853 | 48 | 103 | 0.060241 | 0.29 | 0.01232 | 0.00091 | 0.0019 | 0.89952 | 0.07 | 135.0952 | 9.9786 | 20.8345 | 9863.7021 | 0.76759
| 39666 | 845 | 48 | 103 | 0.060241 | 0.27 | 0.01696 | 0.00084 | 0.00188 | 0.84384 | 0.1 | 199.7511 | 9.8933 | 22.1422 | 9938.56 | 1.1778
| 39686 | 847 | 48 | 103 | 0.060241 | 0.29 | 0.0169 | 0.0009 | 0.00189 | 0.92032 | 0.06 | 185.3172 | 9.869 | 20.7248 | 10091.7848 | 0.65793
| 39691 | 860 | 48 | 103 | 0.060241 | 0.24 | 0.0202 | 0.00085 | 0.0017 | 0.75964 | 0.05 | 267.65 | 11.2625 | 22.525 | 10065.23 | 0.6625
| 39719 | 845 | 49 | 103 | 0.060241 | 0.28 | 0.02172 | 0.00083 | 0.00229 | 0.88497 | 0.07 | 246.6771 | 9.4264 | 26.0079 | 10050.7307 | 0.795
| 39720 | 847 | 49 | 103 | 0.060241 | 0.27 | 0.02161 | 0.00084 | 0.00209 | 0.84322 | 0.14 | 254.5178 | 9.8933 | 24.6156 | 9931.2578 | 1.6489
| 39778 | 899 | 49 | 103 | 0.060241 | 0.14 | 0.01171 | 0.00094 | 0.00087 | 0.44338 | 0.03 | 265.9843 | 21.3514 | 19.7614 | 10071.06 | 0.68143
| 39798 | 859 | 48 | 103 | 0.060241 | 0.39 | 0.01358 | 0.00073 | 0.00086 | 1.2214 | 0.06 | 110.7292 | 5.9523 | 7.0123 | 9958.9446 | 0.48923
| 39799 | 866 | 48 | 103 | 0.060241 | 0.33 | 0.01368 | 0.00073 | 0.00086 | 1.0383 | 0.06 | 131.8255 | 7.0345 | 8.2873 | 10005.7255 | 0.57818
| 39840 | 827 | 48 | 103 | 0.060241 | 0.34 | 0.01595 | 0.0007 | 0.00268 | 1.0819 | 0.08 | 149.1794 | 6.5471 | 25.0659 | 10118.8535 | 0.74824
| 39868 | 849 | 48 | 103 | 0.060241 | 0.3 | 0.01917 | 0.00065 | 0.00147 | 0.95311 | 0.07 | 203.202 | 6.89 | 15.582 | 10102.966 | 0.742
| 39869 | 838 | 48 | 103 | 0.060241 | 0.28 | 0.01929 | 0.00064 | 0.00145 | 0.86693 | 0.07 | 219.0793 | 7.2686 | 16.4679 | 9845.8479 | 0.795
| 39889 | 850 | 49 | 103 | 0.060241 | 0.39 | 0.01581 | 0.00065 | 0.00254 | 1.2291 | 0.07 | 128.9123 | 5.3 | 20.7108 | 10022.1369 | 0.57077
| 39890 | 860 | 49 | 103 | 0.060241 | 0.36 | 0.01625 | 0.00072 | 0.00256 | 1.1181 | 0.09 | 143.5417 | 6.36 | 22.6133 | 9876.3733 | 0.795
| 39896 | 1145 | 50 | 103 | 0.060241 | 0.41 | 0.02546 | 0.00096 | 0.00282 | 1.2821 | 0.09 | 197.4702 | 7.4459 | 21.8722 | 9943.7824 | 0.69805
| 39912 | 815 | 50 | 103 | 0.060241 | 0.34 | 0.01642 | 0.00081 | 0.00242 | 1.0661 | 0.08 | 153.5753 | 7.5759 | 22.6341 | 9971.6382 | 0.74824
| 39960 | 859 | 50 | 103 | 0.060241 | 0.31 | 0.02164 | 0.00059 | 0.00169 | 0.96523 | 0.06 | 221.9845 | 6.0523 | 17.3361 | 9901.3916 | 0.61548
| 39961 | 867 | 50 | 103 | 0.060241 | 0.3 | 0.02189 | 0.00066 | 0.00171 | 0.93275 | 0.06 | 232.034 | 6.996 | 18.126 | 9887.15 | 0.636
| 40051 | 857 | 51 | 103 | 0.060241 | 0.44 | 0.01557 | 0.00079 | 0.00149 | 1.4022 | 0.07 | 112.5286 | 5.7095 | 10.7686 | 10134.2264 | 0.50591
| 40054 | 861 | 51 | 103 | 0.060241 | 0.28 | 0.01634 | 0.00084 | 0.00148 | 0.89271 | 0.06 | 185.5757 | 9.54 | 16.8086 | 10138.635 | 0.68143
| 40104 | 859 | 51 | 103 | 0.060241 | 0.35 | 0.01561 | 0.00104 | 0.00148 | 1.1167 | 0.06 | 141.828 | 9.4491 | 13.4469 | 10146.3806 | 0.54514
| 40105 | 852 | 51 | 103 | 0.060241 | 0.32 | 0.01637 | 0.00097 | 0.00147 | 1.0019 | 0.06 | 162.6769 | 9.6394 | 14.6081 | 9956.58 | 0.59625
| 40137 | 505 | 51 | 103 | 0.060241 | 0.2 | 0.00985 | 0.00057 | 0.00124 | 0.61405 | 0.09 | 156.615 | 9.063 | 19.716 | 9763.395 | 1.431
| 40155 | 1242 | 51 | 103 | 0.060241 | 0.52 | 0.02762 | 0.00123 | 0.00307 | 1.6297 | 0.12 | 168.9069 | 7.5219 | 18.7742 | 9966.0588 | 0.73385
| 40204 | 850 | 50 | 103 | 0.060241 | 0.36 | 0.01898 | 0.00084 | 0.00358 | 1.1428 | 0.1 | 167.6567 | 7.42 | 31.6233 | 10095.0867 | 0.88333
| 40214 | 840 | 50 | 103 | 0.060241 | 0.3 | 0.01991 | 0.00096 | 0.00311 | 0.94731 | 0.1 | 211.046 | 10.176 | 32.966 | 10041.486 | 1.06
| 40219 | 850 | 50 | 103 | 0.060241 | 0.31 | 0.02315 | 0.00103 | 0.00273 | 0.97554 | 0.06 | 237.4742 | 10.5658 | 28.0045 | 10007.1523 | 0.61548
| 40265 | 1206 | 52 | 103 | 0.060241 | 0.42 | 0.0264 | 0.00145 | 0.00295 | 1.3182 | 0.07 | 199.8857 | 10.9786 | 22.3357 | 9980.3543 | 0.53
| 40266 | 850 | 52 | 103 | 0.060241 | 0.29 | 0.01723 | 0.00102 | 0.00187 | 0.92568 | 0.06 | 188.9359 | 11.1848 | 20.5055 | 10150.56 | 0.65793
| 40267 | 850 | 52 | 103 | 0.060241 | 0.29 | 0.01607 | 0.00102 | 0.00187 | 0.91558 | 0.06 | 176.2159 | 11.1848 | 20.5055 | 10039.8083 | 0.65793
| 40268 | 839 | 52 | 103 | 0.060241 | 0.28 | 0.01507 | 0.00095 | 0.00185 | 0.87056 | 0.07 | 171.1521 | 10.7893 | 21.0107 | 9887.0743 | 0.795
| 40269 | 838 | 52 | 103 | 0.060241 | 0.26 | 0.01476 | 0.00094 | 0.00164 | 0.81664 | 0.06 | 180.5262 | 11.4969 | 20.0585 | 9988.1354 | 0.73385
| 40270 | 848 | 52 | 103 | 0.060241 | 0.25 | 0.0156 | 0.00095 | 0.00165 | 0.79304 | 0.06 | 198.432 | 12.084 | 20.988 | 10087.4688 | 0.7632
| 40271 | 834 | 52 | 103 | 0.060241 | 0.25 | 0.01647 | 0.00094 | 0.00163 | 0.77012 | 0.07 | 209.4984 | 11.9568 | 20.7336 | 9795.9264 | 0.8904
| 40283 | 839 | 53 | 103 | 0.060241 | 0.43 | 0.01436 | 0.00089 | 0.00166 | 1.3576 | 0.07 | 106.1972 | 6.5819 | 12.2763 | 10039.5558 | 0.51767
| 40302 | 843 | 53 | 103 | 0.060241 | 0.38 | 0.01549 | 0.00102 | 0.00166 | 1.2108 | 0.08 | 129.6268 | 8.5358 | 13.8916 | 10132.4005 | 0.66947
| 40321 | 900 | 53 | 103 | 0.060241 | 0.4 | 0.01594 | 0.00109 | 0.00133 | 1.2601 | 0.09 | 126.723 | 8.6655 | 10.5735 | 10017.795 | 0.7155
| 40325 | 954 | 53 | 103 | 0.060241 | 0.36 | 0.02341 | 0.00108 | 0.0021 | 1.1453 | 0.08 | 206.7883 | 9.54 | 18.55 | 10116.8167 | 0.70667
| 40341 | 852 | 53 | 103 | 0.060241 | 0.42 | 0.01609 | 0.0011 | 0.00253 | 1.3303 | 0.09 | 121.8243 | 8.3286 | 19.1557 | 10072.3471 | 0.68143
| 40361 | 894 | 53 | 103 | 0.060241 | 0.49 | 0.01658 | 0.00102 | 0.00288 | 1.5303 | 0.08 | 107.6008 | 6.6196 | 18.6906 | 9931.2049 | 0.51918
| 40412 | 849 | 51 | 103 | 0.060241 | 0.37 | 0.01601 | 0.00097 | 0.00168 | 1.155 | 0.07 | 137.5995 | 8.3368 | 14.4389 | 9926.413 | 0.60162
| 40433 | 848 | 53 | 103 | 0.060241 | 0.44 | 0.01614 | 0.00103 | 0.00231 | 1.3825 | 0.06 | 116.6482 | 7.4441 | 16.695 | 9991.6323 | 0.43364
| 40456 | 836 | 53 | 103 | 0.060241 | 0.34 | 0.01721 | 0.00101 | 0.00226 | 1.0569 | 0.11 | 160.9641 | 9.4465 | 21.1376 | 9884.9365 | 1.0288
| 40506 | 840 | 54 | 103 | 0.060241 | 0.39 | 0.015 | 0.00076 | 0.00165 | 1.2331 | 0.06 | 122.3077 | 6.1969 | 13.4538 | 10054.6708 | 0.48923
| 40507 | 871 | 54 | 103 | 0.060241 | 0.36 | 0.01516 | 0.00079 | 0.00171 | 1.1254 | 0.06 | 133.9133 | 6.9783 | 15.105 | 9941.2983 | 0.53
| 40508 | 925 | 54 | 103 | 0.060241 | 0.35 | 0.01577 | 0.00076 | 0.00158 | 1.1071 | 0.07 | 143.2817 | 6.9051 | 14.3554 | 10058.5217 | 0.636
| 40630 | 877 | 55 | 103 | 0.060241 | 0.33 | 0.01976 | 0.00052 | 0.00107 | 1.0256 | 0.06 | 190.4145 | 5.0109 | 10.3109 | 9883.44 | 0.57818
| 40650 | 817 | 55 | 103 | 0.060241 | 0.39 | 0.01478 | 0.00068 | 0.0014 | 1.2219 | 0.09 | 120.5138 | 5.5446 | 11.4154 | 9962.94 | 0.73385
| 40651 | 840 | 55 | 103 | 0.060241 | 0.35 | 0.01628 | 0.00076 | 0.00144 | 1.1154 | 0.06 | 147.9154 | 6.9051 | 13.0834 | 10134.2966 | 0.54514
| 40678 | 851 | 55 | 103 | 0.060241 | 0.29 | 0.01635 | 0.00083 | 0.00062 | 0.92491 | 0.06 | 179.2862 | 9.1014 | 6.7986 | 10142.1166 | 0.65793
| 40696 | 850 | 56 | 103 | 0.060241 | 0.31 | 0.01807 | 0.00089 | 0.00185 | 0.97773 | 0.06 | 185.3632 | 9.1297 | 18.9774 | 10029.6174 | 0.61548
| 40697 | 850 | 56 | 103 | 0.060241 | 0.31 | 0.01899 | 0.00089 | 0.00185 | 0.97773 | 0.06 | 194.8006 | 9.1297 | 18.9774 | 10029.6174 | 0.61548
| 40698 | 848 | 56 | 103 | 0.060241 | 0.31 | 0.01962 | 0.00095 | 0.00185 | 0.9721 | 0.05 | 201.2632 | 9.7452 | 18.9774 | 9971.8645 | 0.5129
| 40727 | 839 | 56 | 103 | 0.060241 | 0.12 | 0.0101 | 0.00068 | 0.0004 | 0.38273 | 0.06 | 267.65 | 18.02 | 10.6 | 10142.345 | 1.59
| 41250 | 1269 | 49 | 103 | 0.060241 | 0.49 | 0.01949 | 0.00048 | 0.00157 | 1.5627 | 0.08 | 126.4861 | 3.1151 | 10.189 | 10141.7988 | 0.51918
| 42370 | 1420 | 49 | 103 | 0.060241 | 0.31 | 0.01243 | 0.0032 | 0.0059 | 0.9491 | 0.06 | 127.5077 | 32.8258 | 60.5226 | 9735.929 | 0.61548
| 42371 | 1407 | 49 | 103 | 0.060241 | 0.3 | 0.01232 | 0.00317 | 0.00585 | 0.94041 | 0.06 | 130.592 | 33.602 | 62.01 | 9968.346 | 0.636
| 38611 | 1229 | 33 | 104 | 0.072289 | 0.5 | 0.01645 | 0.00249 | 0.00324 | 1.5835 | 0.1 | 104.622 | 15.8364 | 20.6064 | 10071.1872 | 0.636
| 38627 | 846 | 34 | 104 | 0.072289 | 0.5 | 0.01489 | 0.0016 | 0.00316 | 1.5876 | 0.14 | 94.7004 | 10.176 | 20.0976 | 10097.1996 | 0.8904
| 38707 | 982 | 39 | 104 | 0.072289 | 0.54 | 0.01607 | 0.00174 | 0.00308 | 1.6908 | 0.1 | 94.6344 | 10.2467 | 18.1378 | 9956.6978 | 0.58889
| 38839 | 875 | 43 | 104 | 0.072289 | 0.46 | 0.01464 | 0.00146 | 0.00181 | 1.4467 | 0.11 | 101.207 | 10.093 | 12.5126 | 10001.1 | 0.76043
| 39463 | 947 | 48 | 104 | 0.072289 | 0.17 | 0.01323 | 0.00086 | 0.00117 | 0.54434 | 0.06 | 247.4788 | 16.0871 | 21.8859 | 10182.36 | 1.1224
| 39502 | 852 | 45 | 104 | 0.072289 | 0.42 | 0.01428 | 0.00094 | 0.00196 | 1.332 | 0.07 | 108.12 | 7.1171 | 14.84 | 10085.1429 | 0.53
| 39542 | 928 | 46 | 104 | 0.072289 | 0.37 | 0.01694 | 0.00087 | 0.00282 | 1.1737 | 0.08 | 145.5924 | 7.4773 | 24.2368 | 10087.1319 | 0.68757
| 39561 | 1068 | 47 | 104 | 0.072289 | 0.62 | 0.01967 | 0.00109 | 0.00383 | 1.9633 | 0.07 | 100.8881 | 5.5906 | 19.6442 | 10069.829 | 0.35903
| 39562 | 856 | 47 | 104 | 0.072289 | 0.44 | 0.01583 | 0.0008 | 0.00305 | 1.4013 | 0.07 | 114.4077 | 5.7818 | 22.0432 | 10127.2159 | 0.50591
| 39563 | 860 | 47 | 104 | 0.072289 | 0.38 | 0.01548 | 0.0008 | 0.00283 | 1.1867 | 0.07 | 129.5432 | 6.6947 | 23.6826 | 9930.8889 | 0.58579
| 39564 | 831 | 47 | 104 | 0.072289 | 0.31 | 0.01495 | 0.00077 | 0.00272 | 0.96624 | 0.07 | 153.3581 | 7.8987 | 27.9019 | 9911.7523 | 0.71806
| 39591 | 849 | 48 | 104 | 0.072289 | 0.43 | 0.01472 | 0.00086 | 0.00172 | 1.3572 | 0.06 | 108.8595 | 6.36 | 12.72 | 10036.5977 | 0.44372
| 39592 | 854 | 48 | 104 | 0.072289 | 0.38 | 0.01558 | 0.00086 | 0.00172 | 1.1852 | 0.06 | 130.38 | 7.1968 | 14.3937 | 9918.42 | 0.50211
| 39616 | 827 | 48 | 104 | 0.072289 | 0.42 | 0.01588 | 0.00077 | 0.00231 | 1.3117 | 0.09 | 120.2343 | 5.83 | 17.49 | 9931.5943 | 0.68143
| 39617 | 855 | 48 | 104 | 0.072289 | 0.4 | 0.01765 | 0.0008 | 0.00238 | 1.2465 | 0.09 | 140.3175 | 6.36 | 18.921 | 9909.516 | 0.7155
| 39684 | 853 | 48 | 104 | 0.072289 | 0.38 | 0.01578 | 0.00086 | 0.00215 | 1.2119 | 0.07 | 132.0537 | 7.1968 | 17.9921 | 10141.8568 | 0.58579
| 39685 | 853 | 48 | 104 | 0.072289 | 0.33 | 0.01609 | 0.00092 | 0.00193 | 1.0373 | 0.06 | 155.0491 | 8.8655 | 18.5982 | 9995.5109 | 0.57818
| 39690 | 860 | 48 | 104 | 0.072289 | 0.27 | 0.02075 | 0.00086 | 0.00172 | 0.84379 | 0.06 | 244.3889 | 10.1289 | 20.2578 | 9937.9711 | 0.70667
| 39697 | 1056 | 49 | 104 | 0.072289 | 0.36 | 0.02299 | 0.00105 | 0.00184 | 1.1306 | 0.14 | 203.0783 | 9.275 | 16.2533 | 9986.6133 | 1.2367
| 39711 | 848 | 49 | 104 | 0.072289 | 0.34 | 0.01603 | 0.00085 | 0.00298 | 1.0556 | 0.07 | 149.9276 | 7.95 | 27.8718 | 9873.1518 | 0.65471
| 39716 | 835 | 49 | 104 | 0.072289 | 0.32 | 0.02086 | 0.00084 | 0.0023 | 1.0156 | 0.06 | 207.2962 | 8.3475 | 22.8562 | 10092.9225 | 0.59625
| 39726 | 952 | 49 | 104 | 0.072289 | 0.39 | 0.01947 | 0.00096 | 0.00263 | 1.2393 | 0.06 | 158.7554 | 7.8277 | 21.4446 | 10105.3877 | 0.48923
| 39753 | 841 | 49 | 104 | 0.072289 | 0.31 | 0.01886 | 0.00091 | 0.00126 | 0.96832 | 0.06 | 193.4671 | 9.3348 | 12.9252 | 9933.089 | 0.61548
| 39837 | 954 | 47 | 104 | 0.072289 | 0.57 | 0.01872 | 0.00083 | 0.00293 | 1.8101 | 0.12 | 104.4379 | 4.6305 | 16.3463 | 10098.2853 | 0.66947
| 39866 | 990 | 48 | 104 | 0.072289 | 0.42 | 0.0198 | 0.00077 | 0.00175 | 1.3333 | 0.06 | 149.9143 | 5.83 | 13.25 | 10095.0614 | 0.45429
| 39897 | 1023 | 50 | 104 | 0.072289 | 0.38 | 0.02256 | 0.00094 | 0.00255 | 1.2115 | 0.09 | 188.7916 | 7.8663 | 21.3395 | 10138.0911 | 0.75316
| 39898 | 794 | 50 | 104 | 0.072289 | 0.31 | 0.01734 | 0.00073 | 0.00198 | 0.97564 | 0.07 | 177.8748 | 7.4884 | 20.311 | 10008.1781 | 0.71806
| 39934 | 835 | 51 | 104 | 0.072289 | 0.35 | 0.01685 | 0.00071 | 0.00167 | 1.0938 | 0.12 | 153.0943 | 6.4509 | 15.1731 | 9938.2269 | 1.0903
| 39957 | 851 | 50 | 104 | 0.072289 | 0.35 | 0.01903 | 0.00052 | 0.0017 | 1.1044 | 0.08 | 172.9011 | 4.7246 | 15.4457 | 10034.0811 | 0.72686
| 39969 | 1144 | 51 | 104 | 0.072289 | 0.53 | 0.02953 | 0.00097 | 0.00287 | 1.6757 | 0.15 | 177.18 | 5.82 | 17.22 | 10054.38 | 0.9
| 39970 | 888 | 51 | 104 | 0.072289 | 0.41 | 0.02174 | 0.00075 | 0.00245 | 1.2899 | 0.12 | 168.6176 | 5.8171 | 19.0024 | 10004.28 | 0.93073
| 40218 | 842 | 50 | 104 | 0.072289 | 0.31 | 0.02284 | 0.00103 | 0.00294 | 0.97676 | 0.07 | 234.2942 | 10.5658 | 30.1587 | 10019.6671 | 0.71806
| 40235 | 834 | 51 | 104 | 0.072289 | 0.34 | 0.01446 | 0.00109 | 0.00166 | 1.0824 | 0.09 | 135.2435 | 10.1947 | 15.5259 | 10123.3429 | 0.84176
| 40272 | 845 | 52 | 104 | 0.072289 | 0.25 | 0.01786 | 0.00096 | 0.00167 | 0.78867 | 0.13 | 227.1792 | 12.2112 | 21.2424 | 10031.8824 | 1.6536
| 40284 | 846 | 53 | 104 | 0.072289 | 0.4 | 0.01465 | 0.00084 | 0.00169 | 1.2522 | 0.09 | 116.4675 | 6.678 | 13.4355 | 9955.308 | 0.7155
| 40285 | 862 | 53 | 104 | 0.072289 | 0.34 | 0.01441 | 0.00079 | 0.00171 | 1.0668 | 0.1 | 134.7759 | 7.3888 | 15.9935 | 9977.25 | 0.93529
| 40323 | 878 | 53 | 104 | 0.072289 | 0.36 | 0.01936 | 0.00107 | 0.00174 | 1.1466 | 0.09 | 171.0133 | 9.4517 | 15.37 | 10128.7417 | 0.795
| 40324 | 900 | 53 | 104 | 0.072289 | 0.35 | 0.02145 | 0.00103 | 0.00178 | 1.0993 | 0.1 | 194.8886 | 9.3583 | 16.1726 | 9988.0166 | 0.90857
| 40362 | 856 | 53 | 104 | 0.072289 | 0.4 | 0.01605 | 0.00105 | 0.00256 | 1.2601 | 0.09 | 127.5975 | 8.3475 | 20.352 | 10018.113 | 0.7155
| 40363 | 844 | 53 | 104 | 0.072289 | 0.32 | 0.01565 | 0.00103 | 0.00251 | 1.0174 | 0.09 | 155.5219 | 10.2356 | 24.9431 | 10110.4125 | 0.89438
| 40413 | 872 | 51 | 104 | 0.072289 | 0.35 | 0.01789 | 0.001 | 0.00174 | 1.107 | 0.09 | 162.5434 | 9.0857 | 15.8091 | 10057.4314 | 0.81771
| 40495 | 968 | 54 | 104 | 0.072289 | 0.33 | 0.01935 | 0.00088 | 0.00214 | 1.0359 | 0.07 | 186.4636 | 8.48 | 20.6218 | 9982.4055 | 0.67455
| 40496 | 840 | 54 | 104 | 0.072289 | 0.28 | 0.01659 | 0.00076 | 0.00186 | 0.89559 | 0.11 | 188.415 | 8.6314 | 21.1243 | 10171.3436 | 1.2493
| 40564 | 840 | 55 | 104 | 0.072289 | 0.45 | 0.01589 | 0.00064 | 0.0023 | 1.4341 | 0.08 | 112.2893 | 4.5227 | 16.2533 | 10134.236 | 0.56533
| 40565 | 840 | 55 | 104 | 0.072289 | 0.4 | 0.01591 | 0.00064 | 0.00229 | 1.2596 | 0.08 | 126.4845 | 5.088 | 18.2055 | 10013.979 | 0.636
| 40566 | 834 | 55 | 104 | 0.072289 | 0.34 | 0.01595 | 0.00063 | 0.00226 | 1.0859 | 0.08 | 149.1794 | 5.8924 | 21.1376 | 10156.5459 | 0.74824
| 40567 | 850 | 55 | 104 | 0.072289 | 0.32 | 0.01747 | 0.00064 | 0.00209 | 1.0014 | 0.09 | 173.6081 | 6.36 | 20.7694 | 9951.6112 | 0.89438
| 40652 | 858 | 55 | 104 | 0.072289 | 0.35 | 0.01894 | 0.00078 | 0.00148 | 1.1068 | 0.06 | 172.0834 | 7.0869 | 13.4469 | 10056.1594 | 0.54514
| 40653 | 858 | 55 | 104 | 0.072289 | 0.34 | 0.02079 | 0.00072 | 0.00148 | 1.0759 | 0.06 | 194.4476 | 6.7341 | 13.8424 | 10062.7359 | 0.56118
| 40676 | 846 | 55 | 104 | 0.072289 | 0.39 | 0.01465 | 0.00084 | 0.00063 | 1.2206 | 0.07 | 119.4538 | 6.8492 | 5.1369 | 9952.6662 | 0.57077
| 40677 | 844 | 55 | 104 | 0.072289 | 0.32 | 0.01507 | 0.00083 | 0.00062 | 0.99764 | 0.07 | 149.7581 | 8.2481 | 6.1612 | 9914.0475 | 0.69563
| 40725 | 898 | 56 | 104 | 0.072289 | 0.13 | 0.01111 | 0.0008 | 0.00043 | 0.42092 | 0.06 | 271.7677 | 19.5692 | 10.5185 | 10296.3508 | 1.4677
| 40726 | 870 | 56 | 104 | 0.072289 | 0.13 | 0.01066 | 0.00071 | 0.00042 | 0.40447 | 0.06 | 260.76 | 17.3677 | 10.2738 | 9893.9585 | 1.4677
| 40728 | 916 | 56 | 104 | 0.072289 | 0.14 | 0.01122 | 0.00075 | 0.00044 | 0.42586 | 0.07 | 254.8543 | 17.0357 | 9.9943 | 9673.1057 | 1.59
| 40751 | 858 | 54 | 104 | 0.072289 | 0.19 | 0.00686 | 0.0009 | 0.00084 | 0.60411 | 0.07 | 114.8147 | 15.0632 | 14.0589 | 10110.8937 | 1.1716
| 41257 | 1267 | 49 | 104 | 0.072289 | 0.28 | 0.01445 | 0.00058 | 0.00157 | 0.87084 | 0.05 | 164.1107 | 6.5871 | 17.8307 | 9890.2543 | 0.56786
| 41258 | 1268 | 49 | 104 | 0.072289 | 0.27 | 0.0141 | 0.00067 | 0.00157 | 0.86151 | 0.05 | 166.0667 | 7.8911 | 18.4911 | 10146.6733 | 0.58889
| 41266 | 1263 | 49 | 104 | 0.072289 | 0.28 | 0.01652 | 0.00086 | 0.00156 | 0.89307 | 0.05 | 187.62 | 9.7671 | 17.7171 | 10142.7236 | 0.56786
| 41269 | 1267 | 49 | 104 | 0.072289 | 0.27 | 0.01414 | 0.00077 | 0.00157 | 0.86083 | 0.05 | 166.5378 | 9.0689 | 18.4911 | 10138.6644 | 0.58889
| 41488 | 1263 | 50 | 104 | 0.072289 | 0.43 | 0.02174 | 0.00145 | 0.00346 | 1.3633 | 0.07 | 160.7749 | 10.7233 | 25.5879 | 10081.9312 | 0.51767
| 42373 | 878 | 49 | 104 | 0.072289 | 0.19 | 0.00773 | 0.002 | 0.00369 | 0.58968 | 0.04 | 129.3758 | 33.4737 | 61.7589 | 9869.3811 | 0.66947
| 38550 | 966 | 31 | 105 | 0.084337 | 0.17 | 0.01212 | 0.00188 | 0.00204 | 0.5398 | 0.12 | 226.7153 | 35.1671 | 38.16 | 10097.4353 | 2.2447
| 39469 | 910 | 48 | 105 | 0.084337 | 0.28 | 0.01845 | 0.00085 | 0.00115 | 0.89492 | 0.14 | 209.5393 | 9.6536 | 13.0607 | 10163.7343 | 1.59
| 39479 | 1047 | 47 | 105 | 0.084337 | 0.53 | 0.01517 | 0.00091 | 0.00242 | 1.6791 | 0.09 | 91.02 | 5.46 | 14.52 | 10074.84 | 0.54
| 39480 | 834 | 47 | 105 | 0.084337 | 0.41 | 0.01161 | 0.00072 | 0.00193 | 1.306 | 0.07 | 90.0483 | 5.5844 | 14.9693 | 10129.3859 | 0.54293
| 39521 | 857 | 46 | 105 | 0.084337 | 0.42 | 0.01483 | 0.00095 | 0.00177 | 1.3354 | 0.07 | 112.2843 | 7.1929 | 13.4014 | 10110.6586 | 0.53
| 39540 | 1293 | 46 | 105 | 0.084337 | 0.73 | 0.02227 | 0.00124 | 0.00435 | 2.2884 | 0.11 | 97.0118 | 5.4016 | 18.9493 | 9968.7337 | 0.47918
| 39593 | 871 | 48 | 105 | 0.084337 | 0.35 | 0.01866 | 0.00089 | 0.00177 | 1.1135 | 0.12 | 169.5394 | 8.0863 | 16.0817 | 10116.9429 | 1.0903
| 39618 | 958 | 48 | 105 | 0.084337 | 0.43 | 0.02163 | 0.00098 | 0.00269 | 1.3438 | 0.08 | 159.9614 | 7.2474 | 19.8935 | 9937.5 | 0.59163
| 39619 | 1059 | 48 | 105 | 0.084337 | 0.42 | 0.02577 | 0.00108 | 0.00296 | 1.3233 | 0.08 | 195.1157 | 8.1771 | 22.4114 | 10019.3471 | 0.60571
| 39683 | 874 | 48 | 105 | 0.084337 | 0.46 | 0.01633 | 0.0009 | 0.00224 | 1.4487 | 0.07 | 112.89 | 6.2217 | 15.4852 | 10015.1335 | 0.48391
| 39708 | 1177 | 49 | 105 | 0.084337 | 0.73 | 0.02378 | 0.00121 | 0.00425 | 2.3131 | 0.11 | 103.5896 | 5.271 | 18.5137 | 10076.026 | 0.47918
| 39709 | 856 | 49 | 105 | 0.084337 | 0.51 | 0.01715 | 0.00088 | 0.00308 | 1.5986 | 0.08 | 106.9353 | 5.4871 | 19.2047 | 9967.6165 | 0.49882
| 39744 | 859 | 48 | 105 | 0.084337 | 0.44 | 0.01542 | 0.00095 | 0.00176 | 1.3986 | 0.07 | 111.4445 | 6.8659 | 12.72 | 10107.7745 | 0.50591
| 39745 | 1006 | 48 | 105 | 0.084337 | 0.44 | 0.01811 | 0.0011 | 0.00205 | 1.3901 | 0.08 | 130.8859 | 7.95 | 14.8159 | 10046.9932 | 0.57818
| 39836 | 1348 | 47 | 105 | 0.084337 | 0.83 | 0.02703 | 0.00118 | 0.00419 | 2.6079 | 0.17 | 103.5607 | 4.521 | 16.0533 | 9991.6366 | 0.65133
| 39838 | 826 | 47 | 105 | 0.084337 | 0.45 | 0.01609 | 0.00072 | 0.00277 | 1.4084 | 0.11 | 113.7027 | 5.088 | 19.5747 | 9952.4813 | 0.77733
| 39839 | 817 | 48 | 105 | 0.084337 | 0.37 | 0.01552 | 0.00071 | 0.00271 | 1.18 | 0.11 | 133.3881 | 6.1022 | 23.2914 | 10141.2778 | 0.94541
| 39842 | 940 | 48 | 105 | 0.084337 | 0.38 | 0.02321 | 0.00081 | 0.00311 | 1.2095 | 0.08 | 194.2311 | 6.7784 | 26.0258 | 10121.8563 | 0.66947
| 39843 | 1080 | 48 | 105 | 0.084337 | 0.39 | 0.028 | 0.00093 | 0.00356 | 1.2253 | 0.09 | 228.3077 | 7.5831 | 29.0277 | 9990.9077 | 0.73385
| 39847 | 943 | 48 | 105 | 0.084337 | 0.36 | 0.02103 | 0.00088 | 0.00287 | 1.124 | 0.1 | 185.765 | 7.7733 | 25.3517 | 9929.02 | 0.88333
| 39848 | 913 | 48 | 105 | 0.084337 | 0.35 | 0.02055 | 0.00093 | 0.00255 | 1.0883 | 0.1 | 186.7114 | 8.4497 | 23.1686 | 9887.7103 | 0.90857
| 39870 | 871 | 48 | 105 | 0.084337 | 0.29 | 0.02046 | 0.00068 | 0.00154 | 0.89913 | 0.09 | 224.3545 | 7.4566 | 16.8869 | 9859.4255 | 0.9869
| 39931 | 967 | 50 | 105 | 0.084337 | 0.56 | 0.01734 | 0.00084 | 0.00198 | 1.7675 | 0.09 | 98.4664 | 4.77 | 11.2436 | 10036.9318 | 0.51107
| 39932 | 848 | 50 | 105 | 0.084337 | 0.46 | 0.01562 | 0.00073 | 0.00173 | 1.4502 | 0.08 | 107.9817 | 5.0465 | 11.9596 | 10024.95 | 0.55304
| 39963 | 817 | 50 | 105 | 0.084337 | 0.24 | 0.02023 | 0.00063 | 0.00164 | 0.74577 | 0.1 | 268.0475 | 8.3475 | 21.73 | 9881.4525 | 1.325
| 40027 | 1288 | 51 | 105 | 0.084337 | 0.71 | 0.02222 | 0.00091 | 0.00197 | 2.2388 | 0.12 | 99.5206 | 4.0758 | 8.8234 | 10027.4806 | 0.53746
| 40028 | 923 | 51 | 105 | 0.084337 | 0.51 | 0.01608 | 0.00065 | 0.00141 | 1.6082 | 0.09 | 100.2635 | 4.0529 | 8.7918 | 10027.9118 | 0.56118
| 40060 | 1152 | 52 | 105 | 0.084337 | 0.41 | 0.02415 | 0.00124 | 0.00173 | 1.2908 | 0.12 | 187.3098 | 9.6176 | 13.418 | 10011.7259 | 0.93073
| 40075 | 818 | 52 | 105 | 0.084337 | 0.3 | 0.0143 | 0.00088 | 0.00143 | 0.92983 | 0.09 | 151.58 | 9.328 | 15.158 | 9856.198 | 0.954
| 40076 | 835 | 52 | 105 | 0.084337 | 0.3 | 0.01545 | 0.0009 | 0.00146 | 0.94916 | 0.09 | 163.77 | 9.54 | 15.476 | 10061.096 | 0.954
| 40107 | 895 | 51 | 105 | 0.084337 | 0.3 | 0.02014 | 0.00103 | 0.00157 | 0.92983 | 0.08 | 213.484 | 10.918 | 16.642 | 9856.198 | 0.848
| 40134 | 1240 | 51 | 105 | 0.084337 | 0.52 | 0.02502 | 0.00154 | 0.00281 | 1.6315 | 0.1 | 153.0069 | 9.4177 | 17.1842 | 9977.25 | 0.61154
| 40135 | 1137 | 51 | 105 | 0.084337 | 0.48 | 0.02361 | 0.00132 | 0.00258 | 1.5146 | 0.09 | 156.4163 | 8.745 | 17.0925 | 10034.4237 | 0.59625
| 40136 | 1126 | 51 | 105 | 0.084337 | 0.48 | 0.02305 | 0.0014 | 0.00256 | 1.4954 | 0.09 | 152.7063 | 9.275 | 16.96 | 9906.76 | 0.59625
| 40213 | 816 | 50 | 105 | 0.084337 | 0.3 | 0.01959 | 0.00095 | 0.00308 | 0.94336 | 0.09 | 207.654 | 10.07 | 32.648 | 9999.616 | 0.954
| 40215 | 827 | 50 | 105 | 0.084337 | 0.31 | 0.02057 | 0.00096 | 0.00292 | 0.95944 | 0.08 | 211.0084 | 9.8477 | 29.9535 | 9841.9974 | 0.82065
| 40216 | 833 | 50 | 105 | 0.084337 | 0.31 | 0.02162 | 0.00097 | 0.00294 | 0.9698 | 0.08 | 221.7794 | 9.9503 | 30.1587 | 9948.271 | 0.82065
| 40217 | 837 | 50 | 105 | 0.084337 | 0.31 | 0.02253 | 0.00104 | 0.00295 | 0.98129 | 0.07 | 231.1142 | 10.6684 | 30.2613 | 10066.1361 | 0.71806
| 40243 | 1411 | 51 | 105 | 0.084337 | 0.51 | 0.03399 | 0.00185 | 0.00213 | 1.6146 | 0.18 | 211.9376 | 11.5353 | 13.2812 | 10067.3188 | 1.1224
| 40258 | 840 | 51 | 105 | 0.084337 | 0.43 | 0.01507 | 0.00098 | 0.00235 | 1.348 | 0.07 | 111.4479 | 7.2474 | 17.3791 | 9969.1521 | 0.51767
| 40303 | 838 | 53 | 105 | 0.084337 | 0.39 | 0.01475 | 0.00104 | 0.00169 | 1.2192 | 0.1 | 120.2692 | 8.48 | 13.78 | 9940.9246 | 0.81538
| 40304 | 870 | 53 | 105 | 0.084337 | 0.38 | 0.01583 | 0.00108 | 0.00175 | 1.2051 | 0.1 | 132.4721 | 9.0379 | 14.6447 | 10085.0353 | 0.83684
| 40320 | 869 | 53 | 105 | 0.084337 | 0.41 | 0.01589 | 0.00108 | 0.00131 | 1.2892 | 0.1 | 123.2444 | 8.3766 | 10.1605 | 9999.3937 | 0.77561
| 40340 | 907 | 53 | 105 | 0.084337 | 0.53 | 0.01779 | 0.0012 | 0.003 | 1.6654 | 0.07 | 106.74 | 7.2 | 18 | 9992.64 | 0.42
| 40342 | 829 | 53 | 105 | 0.084337 | 0.33 | 0.01562 | 0.00109 | 0.00249 | 1.0503 | 0.1 | 150.52 | 10.5036 | 23.9945 | 10121.5545 | 0.96364
| 40343 | 856 | 53 | 105 | 0.084337 | 0.31 | 0.01671 | 0.00112 | 0.00256 | 0.98047 | 0.1 | 171.4123 | 11.489 | 26.2606 | 10057.7245 | 1.0258
| 40360 | 1329 | 53 | 105 | 0.084337 | 0.77 | 0.0245 | 0.00156 | 0.00439 | 2.4125 | 0.11 | 101.1818 | 6.4426 | 18.1301 | 9963.4356 | 0.45429
| 40364 | 861 | 53 | 105 | 0.084337 | 0.29 | 0.01663 | 0.00099 | 0.00257 | 0.92022 | 0.12 | 182.3566 | 10.8559 | 28.1814 | 10090.6883 | 1.3159
| 40432 | 896 | 53 | 105 | 0.084337 | 0.53 | 0.01752 | 0.00105 | 0.00228 | 1.6865 | 0.09 | 105.12 | 6.3 | 13.68 | 10118.82 | 0.54
| 40434 | 844 | 53 | 105 | 0.084337 | 0.36 | 0.01621 | 0.00104 | 0.00212 | 1.1312 | 0.06 | 143.1883 | 9.1867 | 18.7267 | 9992.355 | 0.53
| 40435 | 852 | 53 | 105 | 0.084337 | 0.32 | 0.01707 | 0.00111 | 0.00213 | 1.0138 | 0.06 | 169.6331 | 11.0306 | 21.1669 | 10074.4387 | 0.59625
| 40453 | 952 | 53 | 105 | 0.084337 | 0.56 | 0.01816 | 0.00112 | 0.00266 | 1.752 | 0.11 | 103.1229 | 6.36 | 15.105 | 9948.9139 | 0.62464
| 40487 | 1347 | 54 | 105 | 0.084337 | 0.69 | 0.02341 | 0.00146 | 0.00339 | 2.1696 | 0.12 | 107.8896 | 6.7287 | 15.6235 | 9998.9339 | 0.55304
| 40488 | 870 | 54 | 105 | 0.084337 | 0.44 | 0.01508 | 0.00094 | 0.00219 | 1.3977 | 0.08 | 108.9873 | 6.7936 | 15.8277 | 10101.5591 | 0.57818
| 40489 | 866 | 54 | 105 | 0.084337 | 0.4 | 0.01477 | 0.00094 | 0.00195 | 1.2454 | 0.13 | 117.4215 | 7.473 | 15.5025 | 9901.248 | 1.0335
| 40512 | 1067 | 55 | 105 | 0.084337 | 0.38 | 0.02243 | 0.00073 | 0.00159 | 1.2018 | 0.12 | 187.7037 | 6.1089 | 13.3058 | 10056.9174 | 1.0042
| 40513 | 974 | 55 | 105 | 0.084337 | 0.39 | 0.02111 | 0.00067 | 0.00145 | 1.2304 | 0.11 | 172.1277 | 5.4631 | 11.8231 | 10032.4108 | 0.89692
| 40526 | 861 | 55 | 105 | 0.084337 | 0.35 | 0.01609 | 0.00073 | 0.00214 | 1.0946 | 0.11 | 146.1891 | 6.6326 | 19.4434 | 9945.6771 | 0.99943
| 40527 | 860 | 55 | 105 | 0.084337 | 0.32 | 0.01792 | 0.00072 | 0.00192 | 0.99283 | 0.11 | 178.08 | 7.155 | 19.08 | 9866.2481 | 1.0931
| 40545 | 1029 | 55 | 105 | 0.084337 | 0.57 | 0.02049 | 0.00088 | 0.00233 | 1.801 | 0.09 | 114.3126 | 4.9095 | 12.9989 | 10047.5168 | 0.50211
| 40654 | 887 | 55 | 105 | 0.084337 | 0.31 | 0.02258 | 0.00081 | 0.00154 | 0.98481 | 0.05 | 231.6271 | 8.309 | 15.7974 | 10102.2445 | 0.5129
| 40675 | 852 | 55 | 105 | 0.084337 | 0.47 | 0.01481 | 0.00086 | 0.00064 | 1.4805 | 0.08 | 100.2038 | 5.8187 | 4.3302 | 10017.0677 | 0.54128
| 40748 | 1241 | 54 | 105 | 0.084337 | 0.38 | 0.01172 | 0.00132 | 0.00092 | 1.1931 | 0.1 | 98.0779 | 11.0463 | 7.6989 | 9984.1121 | 0.83684
| 40749 | 878 | 54 | 105 | 0.084337 | 0.26 | 0.00749 | 0.00094 | 0.00065 | 0.80559 | 0.07 | 91.6085 | 11.4969 | 7.95 | 9852.9854 | 0.85615
| 40750 | 901 | 54 | 105 | 0.084337 | 0.22 | 0.00726 | 0.00096 | 0.00089 | 0.68734 | 0.07 | 104.94 | 13.8764 | 12.8645 | 9935.1873 | 1.0118
| 40752 | 847 | 54 | 105 | 0.084337 | 0.19 | 0.00699 | 0.0009 | 0.00083 | 0.61272 | 0.06 | 116.9905 | 15.0632 | 13.8916 | 10254.9979 | 1.0042
| 40768 | 904 | 54 | 105 | 0.084337 | 0.14 | 0.01076 | 0.00109 | 0.00066 | 0.44143 | 0.12 | 244.4057 | 24.7586 | 14.9914 | 10026.7671 | 2.7257
| 40769 | 949 | 54 | 105 | 0.084337 | 0.15 | 0.01121 | 0.00114 | 0.0007 | 0.45971 | 0.12 | 237.652 | 24.168 | 14.84 | 9745.852 | 2.544
| 41180 | 1242 | 50 | 105 | 0.084337 | 0.5 | 0.02181 | 0.00174 | 0.00188 | 1.5881 | 0.07 | 138.7116 | 11.0664 | 11.9568 | 10100.5068 | 0.4452
| 41217 | 1241 | 49 | 105 | 0.084337 | 0.28 | 0.00891 | 0 | 0 | 0.88184 | 0.07 | 101.1921 | 0 | 0 | 10015.1829 | 0.795
| 41251 | 1267 | 49 | 105 | 0.084337 | 0.46 | 0.02114 | 0.00049 | 0.0016 | 1.4588 | 0.06 | 146.1417 | 3.3874 | 11.0609 | 10084.4713 | 0.41478
| 41508 | 1234 | 50 | 105 | 0.084337 | 0.5 | 0.02126 | 0.00144 | 0.00281 | 1.5678 | 0.07 | 135.2136 | 9.1584 | 17.8716 | 9971.3352 | 0.4452
| 41509 | 1254 | 50 | 105 | 0.084337 | 0.49 | 0.02184 | 0.00146 | 0.00253 | 1.5367 | 0.07 | 141.7371 | 9.4751 | 16.4192 | 9972.8694 | 0.45429
| 41510 | 1267 | 50 | 105 | 0.084337 | 0.45 | 0.02184 | 0.00147 | 0.00255 | 1.4027 | 0.06 | 154.336 | 10.388 | 18.02 | 9912.5547 | 0.424
| 38551 | 1121 | 31 | 106 | 0.096386 | 0.22 | 0.01502 | 0.00221 | 0.00239 | 0.69965 | 0.13 | 217.1073 | 31.9445 | 34.5464 | 10113.1227 | 1.8791
| 38614 | 847 | 34 | 106 | 0.096386 | 0.27 | 0.0116 | 0.00174 | 0.00226 | 0.84743 | 0.21 | 136.6222 | 20.4933 | 26.6178 | 9980.8422 | 2.4733
| 38708 | 880 | 39 | 106 | 0.096386 | 0.48 | 0.01527 | 0.00159 | 0.00282 | 1.5089 | 0.15 | 101.1638 | 10.5338 | 18.6825 | 9996.33 | 0.99375
| 38709 | 992 | 39 | 106 | 0.096386 | 0.46 | 0.01772 | 0.00178 | 0.00316 | 1.4509 | 0.18 | 122.4991 | 12.3052 | 21.8452 | 10030.3422 | 1.2443
| 38714 | 1074 | 40 | 106 | 0.096386 | 0.46 | 0.0221 | 0.00192 | 0.00396 | 1.4506 | 0.12 | 152.7783 | 13.273 | 27.3757 | 10028.0609 | 0.82957
| 38715 | 1024 | 40 | 106 | 0.096386 | 0.45 | 0.02059 | 0.00191 | 0.00378 | 1.405 | 0.11 | 145.5027 | 13.4973 | 26.712 | 9928.7373 | 0.77733
| 39522 | 862 | 46 | 106 | 0.096386 | 0.37 | 0.01551 | 0.00096 | 0.00179 | 1.1677 | 0.1 | 133.3022 | 8.2508 | 15.3843 | 10035.5643 | 0.85946
| 39647 | 974 | 49 | 106 | 0.096386 | 0.43 | 0.01969 | 0.00092 | 0.002 | 1.3681 | 0.1 | 145.6144 | 6.8037 | 14.7907 | 10117.5028 | 0.73953
| 39682 | 1143 | 48 | 106 | 0.096386 | 0.67 | 0.02128 | 0.00119 | 0.00298 | 2.1195 | 0.1 | 101.0006 | 5.6481 | 14.1439 | 10059.669 | 0.47463
| 39698 | 923 | 49 | 106 | 0.096386 | 0.38 | 0.02082 | 0.00095 | 0.00166 | 1.1964 | 0.11 | 174.2305 | 7.95 | 13.8916 | 10011.6442 | 0.92053
| 39699 | 828 | 49 | 106 | 0.096386 | 0.38 | 0.01903 | 0.00085 | 0.00149 | 1.2011 | 0.1 | 159.2511 | 7.1132 | 12.4689 | 10051.6453 | 0.83684
| 39710 | 855 | 49 | 106 | 0.096386 | 0.41 | 0.01686 | 0.00088 | 0.00308 | 1.2871 | 0.07 | 130.7678 | 6.8254 | 23.8888 | 9982.4854 | 0.54293
| 39731 | 1040 | 49 | 106 | 0.096386 | 0.35 | 0.0218 | 0.00114 | 0.00291 | 1.1115 | 0.09 | 198.0686 | 10.3577 | 26.4394 | 10098.6806 | 0.81771
| 39746 | 1128 | 48 | 106 | 0.096386 | 0.43 | 0.02156 | 0.00124 | 0.00231 | 1.3399 | 0.08 | 159.4437 | 9.1702 | 17.0833 | 9909.2498 | 0.59163
| 39747 | 1017 | 48 | 106 | 0.096386 | 0.36 | 0.02153 | 0.00112 | 0.00208 | 1.1197 | 0.08 | 190.1817 | 9.8933 | 18.3733 | 9890.2417 | 0.70667
| 39797 | 933 | 48 | 106 | 0.096386 | 0.49 | 0.01538 | 0.00082 | 0.00097 | 1.5469 | 0.07 | 99.8131 | 5.3216 | 6.2951 | 10038.7408 | 0.45429
| 39800 | 856 | 48 | 106 | 0.096386 | 0.3 | 0.01493 | 0.00074 | 0.00088 | 0.96005 | 0.11 | 158.258 | 7.844 | 9.328 | 10176.53 | 1.166
| 39801 | 913 | 48 | 106 | 0.096386 | 0.28 | 0.01751 | 0.00079 | 0.00093 | 0.89231 | 0.12 | 198.8636 | 8.9721 | 10.5621 | 10134.0921 | 1.3629
| 39846 | 943 | 48 | 106 | 0.096386 | 0.34 | 0.02164 | 0.00082 | 0.0029 | 1.0616 | 0.07 | 202.3976 | 7.6694 | 27.1235 | 9929.1759 | 0.65471
| 39887 | 1028 | 49 | 106 | 0.096386 | 0.66 | 0.02057 | 0.00091 | 0.00295 | 2.0724 | 0.11 | 99.11 | 4.3845 | 14.2136 | 9985.2964 | 0.53
| 39888 | 832 | 49 | 106 | 0.096386 | 0.46 | 0.01639 | 0.00073 | 0.00259 | 1.4564 | 0.09 | 113.3048 | 5.0465 | 17.9048 | 10068.433 | 0.62217
| 39909 | 851 | 50 | 106 | 0.096386 | 0.44 | 0.01635 | 0.00088 | 0.00285 | 1.3951 | 0.11 | 118.1659 | 6.36 | 20.5977 | 10082.9127 | 0.795
| 39914 | 550 | 50 | 106 | 0.096386 | 0.18 | 0.01371 | 0.00052 | 0.00154 | 0.57247 | 0.06 | 242.21 | 9.1867 | 27.2067 | 10113.6367 | 1.06
| 39933 | 841 | 51 | 106 | 0.096386 | 0.4 | 0.01602 | 0.00073 | 0.00172 | 1.2616 | 0.09 | 127.359 | 5.8035 | 13.674 | 10029.6405 | 0.7155
| 40029 | 859 | 51 | 106 | 0.096386 | 0.46 | 0.01535 | 0.00061 | 0.00133 | 1.4581 | 0.08 | 106.1152 | 4.217 | 9.1943 | 10079.563 | 0.55304
| 40030 | 983 | 51 | 106 | 0.096386 | 0.39 | 0.01811 | 0.00085 | 0.0015 | 1.2216 | 0.09 | 147.6662 | 6.9308 | 12.2308 | 9960.82 | 0.73385
| 40055 | 903 | 51 | 106 | 0.096386 | 0.28 | 0.01908 | 0.00091 | 0.0016 | 0.89645 | 0.07 | 216.6943 | 10.335 | 18.1714 | 10181.1107 | 0.795
| 40074 | 830 | 52 | 106 | 0.096386 | 0.35 | 0.01514 | 0.00091 | 0.00148 | 1.1036 | 0.11 | 137.5577 | 8.268 | 13.4469 | 10026.6309 | 0.99943
| 40108 | 985 | 51 | 106 | 0.096386 | 0.32 | 0.02283 | 0.00115 | 0.00174 | 1.0019 | 0.09 | 226.8731 | 11.4281 | 17.2912 | 9956.7787 | 0.89438
| 40128 | 1230 | 51 | 106 | 0.096386 | 0.66 | 0.02209 | 0.00146 | 0.0019 | 2.093 | 0.17 | 106.4336 | 7.0345 | 9.1545 | 10084.3582 | 0.81909
| 40148 | 843 | 51 | 106 | 0.096386 | 0.43 | 0.01571 | 0.00087 | 0.00195 | 1.3493 | 0.09 | 116.1809 | 6.434 | 14.4209 | 9978.84 | 0.66558
| 40149 | 721 | 51 | 106 | 0.096386 | 0.31 | 0.01359 | 0.00068 | 0.00165 | 0.97655 | 0.07 | 139.4071 | 6.9755 | 16.9258 | 10017.5129 | 0.71806
| 40156 | 1019 | 51 | 106 | 0.096386 | 0.45 | 0.0227 | 0.00112 | 0.0026 | 1.431 | 0.1 | 160.4133 | 7.9147 | 18.3733 | 10112.188 | 0.70667
| 40205 | 983 | 50 | 106 | 0.096386 | 0.44 | 0.02511 | 0.00101 | 0.00428 | 1.393 | 0.09 | 181.4768 | 7.2995 | 30.9327 | 10067.5186 | 0.65045
| 40211 | 1028 | 50 | 106 | 0.096386 | 0.37 | 0.02654 | 0.00105 | 0.00444 | 1.1502 | 0.14 | 228.1005 | 9.0243 | 38.16 | 9885.5027 | 1.2032
| 40212 | 918 | 50 | 106 | 0.096386 | 0.34 | 0.02246 | 0.00101 | 0.00374 | 1.0725 | 0.12 | 210.0671 | 9.4465 | 34.98 | 10030.6553 | 1.1224
| 40233 | 968 | 51 | 106 | 0.096386 | 0.53 | 0.01813 | 0.0013 | 0.00199 | 1.6595 | 0.08 | 108.78 | 7.8 | 11.94 | 9956.76 | 0.48
| 40236 | 839 | 51 | 106 | 0.096386 | 0.32 | 0.0159 | 0.00111 | 0.00171 | 1.0116 | 0.07 | 158.0062 | 11.0306 | 16.9931 | 10052.4769 | 0.69563
| 40237 | 942 | 51 | 106 | 0.096386 | 0.35 | 0.02059 | 0.00125 | 0.00167 | 1.1164 | 0.07 | 187.0749 | 11.3571 | 15.1731 | 10142.928 | 0.636
| 40238 | 1016 | 51 | 106 | 0.096386 | 0.39 | 0.02497 | 0.00135 | 0.00181 | 1.2124 | 0.06 | 203.6015 | 11.0077 | 14.7585 | 9885.8862 | 0.48923
| 40242 | 1033 | 51 | 106 | 0.096386 | 0.35 | 0.02569 | 0.00137 | 0.00157 | 1.1014 | 0.12 | 233.412 | 12.4474 | 14.2646 | 10006.7331 | 1.0903
| 40247 | 1112 | 51 | 106 | 0.096386 | 0.45 | 0.02967 | 0.00157 | 0.0017 | 1.4278 | 0.19 | 209.668 | 11.0947 | 12.0133 | 10090.0693 | 1.3427
| 40259 | 845 | 51 | 106 | 0.096386 | 0.37 | 0.01492 | 0.001 | 0.00237 | 1.1796 | 0.09 | 128.2314 | 8.5946 | 20.3692 | 10138.2697 | 0.77351
| 40370 | 1210 | 53 | 106 | 0.096386 | 0.43 | 0.0268 | 0.0015 | 0.00305 | 1.361 | 0.12 | 198.1953 | 11.093 | 22.5558 | 10065.1437 | 0.88744
| 40371 | 1014 | 53 | 106 | 0.096386 | 0.38 | 0.02187 | 0.00126 | 0.00256 | 1.2026 | 0.1 | 183.0174 | 10.5442 | 21.4232 | 10064.2816 | 0.83684
| 40419 | 1053 | 52 | 106 | 0.096386 | 0.45 | 0.02598 | 0.00115 | 0.00214 | 1.4044 | 0.09 | 183.592 | 8.1267 | 15.1227 | 9924.568 | 0.636
| 40420 | 1073 | 52 | 106 | 0.096386 | 0.46 | 0.02702 | 0.00109 | 0.00191 | 1.4488 | 0.1 | 186.7904 | 7.5352 | 13.2039 | 10015.7557 | 0.6913
| 40421 | 930 | 52 | 106 | 0.096386 | 0.4 | 0.02362 | 0.00095 | 0.00165 | 1.2557 | 0.08 | 187.779 | 7.5525 | 13.1175 | 9983.0535 | 0.636
| 40422 | 828 | 52 | 106 | 0.096386 | 0.33 | 0.02101 | 0.00084 | 0.00147 | 1.0394 | 0.1 | 202.46 | 8.0945 | 14.1655 | 10016.5182 | 0.96364
| 40475 | 943 | 54 | 106 | 0.096386 | 0.44 | 0.02085 | 0.0011 | 0.00311 | 1.3783 | 0.1 | 150.6886 | 7.95 | 22.4768 | 9961.4223 | 0.72273
| 40476 | 951 | 54 | 106 | 0.096386 | 0.44 | 0.02204 | 0.00111 | 0.00337 | 1.3704 | 0.08 | 159.2891 | 8.0223 | 24.3559 | 9903.9655 | 0.57818
| 40494 | 1155 | 54 | 106 | 0.096386 | 0.4 | 0.02406 | 0.00107 | 0.00261 | 1.2576 | 0.08 | 191.277 | 8.5065 | 20.7495 | 9998.238 | 0.636
| 40524 | 821 | 55 | 106 | 0.096386 | 0.43 | 0.01575 | 0.00064 | 0.00229 | 1.3459 | 0.08 | 116.4767 | 4.733 | 16.9353 | 9953.1781 | 0.59163
| 40568 | 869 | 55 | 106 | 0.096386 | 0.32 | 0.01965 | 0.00067 | 0.00218 | 0.99263 | 0.11 | 195.2719 | 6.6581 | 21.6638 | 9864.2606 | 1.0931
| 40616 | 1023 | 54 | 106 | 0.096386 | 0.47 | 0.01606 | 8e-05 | 0.00052 | 1.4993 | 0.09 | 108.6613 | 0.54128 | 3.5183 | 10143.997 | 0.60894
| 40627 | 891 | 54 | 106 | 0.096386 | 0.49 | 0.01704 | 0.00056 | 0.00114 | 1.5582 | 0.1 | 110.5861 | 3.6343 | 7.3984 | 10112.2053 | 0.64898
| 40637 | 1277 | 55 | 106 | 0.096386 | 0.52 | 0.02707 | 0.00099 | 0.00257 | 1.6406 | 0.13 | 165.5435 | 6.0542 | 15.7165 | 10032.9 | 0.795
| 40638 | 939 | 55 | 106 | 0.096386 | 0.39 | 0.01856 | 0.00073 | 0.00189 | 1.2179 | 0.09 | 151.3354 | 5.9523 | 15.4108 | 9930.3246 | 0.73385
| 40695 | 942 | 56 | 106 | 0.096386 | 0.35 | 0.01916 | 0.00101 | 0.00212 | 1.1109 | 0.07 | 174.0823 | 9.1766 | 19.2617 | 10093.0474 | 0.636
| 41015 | 1252 | 51 | 106 | 0.096386 | 0.44 | 0.02226 | 0.00156 | 0.00127 | 1.3912 | 0.05 | 160.8791 | 11.2745 | 9.1786 | 10054.5095 | 0.36136
| 41016 | 1246 | 51 | 106 | 0.096386 | 0.42 | 0.02177 | 0.00165 | 0.00126 | 1.3284 | 0.05 | 164.83 | 12.4929 | 9.54 | 10058.1886 | 0.37857
| 41017 | 1268 | 51 | 106 | 0.096386 | 0.38 | 0.02114 | 0.00167 | 0.00128 | 1.202 | 0.06 | 176.9084 | 13.9753 | 10.7116 | 10059.0095 | 0.50211
| 41048 | 1240 | 50 | 106 | 0.096386 | 0.59 | 0.02405 | 0.00176 | 0.00095 | 1.8554 | 0.08 | 129.6254 | 9.4861 | 5.1203 | 10000.3993 | 0.43119
| 41125 | 1251 | 50 | 106 | 0.096386 | 0.58 | 0.02435 | 0.00148 | 0.00032 | 1.8404 | 0.09 | 133.5052 | 8.1145 | 1.7545 | 10090.5786 | 0.49345
| 41255 | 1267 | 49 | 106 | 0.096386 | 0.3 | 0.01619 | 0.00059 | 0.0016 | 0.93033 | 0.06 | 171.614 | 6.254 | 16.96 | 9861.498 | 0.636
| 41261 | 1212 | 49 | 106 | 0.096386 | 0.26 | 0.01311 | 0.00075 | 0.00153 | 0.82142 | 0.07 | 160.3454 | 9.1731 | 18.7131 | 10046.5985 | 0.85615
| 41262 | 1241 | 49 | 106 | 0.096386 | 0.27 | 0.01332 | 0.00077 | 0.00157 | 0.85109 | 0.08 | 156.88 | 9.0689 | 18.4911 | 10023.9489 | 0.94222
| 41264 | 1266 | 49 | 106 | 0.096386 | 0.39 | 0.01628 | 0.00079 | 0.00161 | 1.2335 | 0.06 | 132.7446 | 6.4415 | 13.1277 | 10057.5246 | 0.48923
| 41267 | 1266 | 49 | 106 | 0.096386 | 0.29 | 0.01586 | 0.00088 | 0.0016 | 0.90401 | 0.06 | 173.9131 | 9.6497 | 17.5448 | 9912.9372 | 0.65793
| 41268 | 1267 | 49 | 106 | 0.096386 | 0.28 | 0.01497 | 0.00089 | 0.0016 | 0.88937 | 0.06 | 170.0164 | 10.1079 | 18.1714 | 10100.7021 | 0.68143
| 41271 | 1267 | 49 | 106 | 0.096386 | 0.27 | 0.01391 | 0.00079 | 0.00192 | 0.85871 | 0.05 | 163.8289 | 9.3044 | 22.6133 | 10113.6956 | 0.58889
| 41272 | 1267 | 49 | 106 | 0.096386 | 0.27 | 0.0137 | 0.00079 | 0.00192 | 0.8536 | 0.05 | 161.3556 | 9.3044 | 22.6133 | 10053.5111 | 0.58889
| 41273 | 1267 | 49 | 106 | 0.096386 | 0.27 | 0.01349 | 0.00079 | 0.00192 | 0.84849 | 0.05 | 158.8822 | 9.3044 | 22.6133 | 9993.3267 | 0.58889
| 41274 | 1268 | 49 | 106 | 0.096386 | 0.27 | 0.01334 | 0.00079 | 0.00192 | 0.84916 | 0.05 | 157.1156 | 9.3044 | 22.6133 | 10001.2178 | 0.58889
| 41298 | 1224 | 50 | 106 | 0.096386 | 0.55 | 0.02297 | 0.00116 | 0.00219 | 1.7343 | 0.09 | 132.8084 | 6.7069 | 12.6622 | 10027.5229 | 0.52036
| 41448 | 1265 | 50 | 106 | 0.096386 | 0.52 | 0.02335 | 0.00139 | 0.00291 | 1.6294 | 0.08 | 142.7942 | 8.5004 | 17.7958 | 9964.2242 | 0.48923
| 41484 | 1221 | 50 | 106 | 0.096386 | 0.6 | 0.02279 | 0.00155 | 0.00345 | 1.904 | 0.09 | 120.787 | 8.215 | 18.285 | 10091.094 | 0.477
| 41485 | 1232 | 50 | 106 | 0.096386 | 0.56 | 0.0235 | 0.00155 | 0.00347 | 1.7715 | 0.09 | 133.4464 | 8.8018 | 19.7046 | 10059.3621 | 0.51107
| 41493 | 1258 | 50 | 106 | 0.096386 | 0.36 | 0.01735 | 0.00137 | 0.0035 | 1.1246 | 0.07 | 153.2583 | 12.1017 | 30.9167 | 9934.2317 | 0.61833
| 41511 | 1266 | 49 | 106 | 0.096386 | 0.39 | 0.02135 | 0.00148 | 0.00257 | 1.2387 | 0.06 | 174.0846 | 12.0677 | 20.9554 | 10100.1692 | 0.48923
| 42361 | 1421 | 50 | 106 | 0.096386 | 0.32 | 0.0128 | 0.00319 | 0.00572 | 0.9888 | 0.07 | 127.2 | 31.7006 | 56.8425 | 9826.2 | 0.69563
| 38561 | 1288 | 31 | 107 | 0.10843 | 0.64 | 0.01747 | 0.00251 | 0.00284 | 1.9997 | 0.14 | 86.8041 | 12.4716 | 14.1112 | 9935.8603 | 0.69563
| 38799 | 867 | 42 | 107 | 0.10843 | 0.49 | 0.01543 | 0.00171 | 0.00232 | 1.5561 | 0.09 | 100.1376 | 11.0976 | 15.0563 | 10099.031 | 0.58408
| 39464 | 972 | 48 | 107 | 0.10843 | 0.25 | 0.01515 | 0.00092 | 0.00125 | 0.77926 | 0.06 | 192.708 | 11.7024 | 15.9 | 9912.1872 | 0.7632
| 39468 | 893 | 48 | 107 | 0.10843 | 0.29 | 0.01808 | 0.00085 | 0.00115 | 0.91152 | 0.07 | 198.2566 | 9.3207 | 12.6103 | 9995.2883 | 0.76759
| 39481 | 899 | 47 | 107 | 0.10843 | 0.4 | 0.01288 | 0.00079 | 0.00211 | 1.2686 | 0.08 | 102.396 | 6.2805 | 16.7745 | 10085.37 | 0.636
| 39488 | 1068 | 46 | 107 | 0.10843 | 0.45 | 0.02169 | 0.00103 | 0.00223 | 1.43 | 0.09 | 153.276 | 7.2787 | 15.7587 | 10105.404 | 0.636
| 39509 | 1122 | 45 | 107 | 0.10843 | 0.46 | 0.02461 | 0.00117 | 0.00235 | 1.4355 | 0.11 | 170.13 | 8.0883 | 16.2457 | 9923.4665 | 0.76043
| 39510 | 1046 | 45 | 107 | 0.10843 | 0.46 | 0.02273 | 0.0011 | 0.0022 | 1.4406 | 0.1 | 157.1335 | 7.6043 | 15.2087 | 9959.1378 | 0.6913
| 39519 | 1378 | 46 | 107 | 0.10843 | 0.78 | 0.02225 | 0.00157 | 0.00291 | 2.4482 | 0.11 | 90.7115 | 6.4008 | 11.8638 | 9981.1638 | 0.44846
| 39520 | 990 | 46 | 107 | 0.10843 | 0.56 | 0.01675 | 0.00113 | 0.00209 | 1.7546 | 0.08 | 95.1161 | 6.4168 | 11.8682 | 9963.5079 | 0.45429
| 39594 | 886 | 48 | 107 | 0.10843 | 0.32 | 0.02137 | 0.00092 | 0.00183 | 0.99669 | 0.13 | 212.3644 | 9.1425 | 18.1856 | 9904.6069 | 1.2919
| 39624 | 1029 | 48 | 107 | 0.10843 | 0.4 | 0.02344 | 0.00098 | 0.00267 | 1.2696 | 0.08 | 186.348 | 7.791 | 21.2265 | 10093.479 | 0.636
| 39667 | 864 | 48 | 107 | 0.10843 | 0.29 | 0.02004 | 0.00089 | 0.00178 | 0.92509 | 0.16 | 219.749 | 9.7593 | 19.5186 | 10144.0903 | 1.7545
| 39692 | 867 | 48 | 107 | 0.10843 | 0.25 | 0.02061 | 0.00089 | 0.00156 | 0.77367 | 0.07 | 262.1592 | 11.3208 | 19.8432 | 9841.0824 | 0.8904
| 39700 | 829 | 49 | 107 | 0.10843 | 0.39 | 0.01979 | 0.00086 | 0.00151 | 1.2397 | 0.19 | 161.3646 | 7.0123 | 12.3123 | 10108.4046 | 1.5492
| 39725 | 952 | 49 | 107 | 0.10843 | 0.4 | 0.02194 | 0.00099 | 0.00271 | 1.2509 | 0.07 | 174.423 | 7.8705 | 21.5445 | 9944.337 | 0.5565
| 39727 | 865 | 49 | 107 | 0.10843 | 0.34 | 0.01648 | 0.00096 | 0.00246 | 1.064 | 0.1 | 154.1365 | 8.9788 | 23.0082 | 9951.2488 | 0.93529
| 39728 | 854 | 49 | 107 | 0.10843 | 0.31 | 0.01511 | 0.00095 | 0.00242 | 0.96485 | 0.1 | 154.9994 | 9.7452 | 24.8245 | 9897.4935 | 1.0258
| 39818 | 1162 | 47 | 107 | 0.10843 | 0.7 | 0.02163 | 0.00142 | 0.00184 | 2.2041 | 0.13 | 98.262 | 6.4509 | 8.3589 | 10012.866 | 0.59057
| 39827 | 1037 | 47 | 107 | 0.10843 | 0.5 | 0.0272 | 0.00109 | 0.00163 | 1.5781 | 0.12 | 172.992 | 6.9324 | 10.3668 | 10036.9704 | 0.7632
| 39865 | 997 | 48 | 107 | 0.10843 | 0.5 | 0.01926 | 0.0008 | 0.00182 | 1.5806 | 0.07 | 122.4936 | 5.088 | 11.5752 | 10052.5524 | 0.4452
| 39891 | 868 | 49 | 107 | 0.10843 | 0.34 | 0.01893 | 0.00076 | 0.00247 | 1.0568 | 0.08 | 177.0512 | 7.1082 | 23.1018 | 9883.8141 | 0.74824
| 39913 | 3476 | 50 | 107 | 0.10843 | 1.4 | 0.07978 | 0.00358 | 0.01075 | 4.3931 | 0.45 | 181.2146 | 8.1317 | 24.4179 | 9978.522 | 1.0221
| 39935 | 872 | 51 | 107 | 0.10843 | 0.34 | 0.02027 | 0.00083 | 0.00179 | 1.0732 | 0.13 | 189.5841 | 7.7629 | 16.7418 | 10037.4829 | 1.2159
| 39936 | 883 | 51 | 107 | 0.10843 | 0.32 | 0.02193 | 0.00084 | 0.00181 | 1.0097 | 0.13 | 217.9294 | 8.3475 | 17.9869 | 10033.9931 | 1.2919
| 39953 | 896 | 50 | 107 | 0.10843 | 0.52 | 0.01762 | 0.00058 | 0.00211 | 1.6337 | 0.11 | 107.7531 | 3.5469 | 12.9035 | 9990.5815 | 0.67269
| 40061 | 1002 | 52 | 107 | 0.10843 | 0.39 | 0.02112 | 0.00111 | 0.00154 | 1.2418 | 0.15 | 172.2092 | 9.0508 | 12.5569 | 10125.7723 | 1.2231
| 40062 | 839 | 52 | 107 | 0.10843 | 0.34 | 0.01773 | 0.00093 | 0.00129 | 1.0607 | 0.12 | 165.8276 | 8.6982 | 12.0653 | 9921.0388 | 1.1224
| 40071 | 1642 | 52 | 107 | 0.10843 | 0.95 | 0.03049 | 0.00184 | 0.00299 | 3.0105 | 0.16 | 102.0613 | 6.1592 | 10.0086 | 10077.1857 | 0.53558
| 40072 | 995 | 52 | 107 | 0.10843 | 0.58 | 0.0189 | 0.00111 | 0.00181 | 1.8285 | 0.1 | 103.6241 | 6.0859 | 9.9238 | 10025.279 | 0.54828
| 40077 | 859 | 52 | 107 | 0.10843 | 0.32 | 0.01815 | 0.00095 | 0.00154 | 1.0219 | 0.1 | 180.3656 | 9.4406 | 15.3037 | 10154.9325 | 0.99375
| 40079 | 985 | 52 | 107 | 0.10843 | 0.37 | 0.02437 | 0.00108 | 0.00176 | 1.1636 | 0.11 | 209.4503 | 9.2822 | 15.1265 | 10000.7562 | 0.94541
| 40088 | 957 | 52 | 107 | 0.10843 | 0.32 | 0.01695 | 0.00098 | 0.00195 | 1.0003 | 0.11 | 168.4406 | 9.7387 | 19.3781 | 9939.9844 | 1.0931
| 40102 | 906 | 51 | 107 | 0.10843 | 0.52 | 0.01675 | 0.00116 | 0.00165 | 1.6546 | 0.09 | 102.4327 | 7.0938 | 10.0904 | 10118.2708 | 0.55038
| 40147 | 860 | 51 | 107 | 0.10843 | 0.5 | 0.01576 | 0.0009 | 0.00202 | 1.5743 | 0.08 | 100.2336 | 5.724 | 12.8472 | 10012.3572 | 0.5088
| 40172 | 814 | 50 | 107 | 0.10843 | 0.41 | 0.01563 | 0.00085 | 0.0019 | 1.2791 | 0.12 | 121.2278 | 6.5927 | 14.7366 | 9920.5141 | 0.93073
| 40202 | 838 | 49 | 107 | 0.10843 | 0.43 | 0.01658 | 0.00094 | 0.00393 | 1.3388 | 0.12 | 122.6149 | 6.9516 | 29.0637 | 9901.1149 | 0.88744
| 40203 | 826 | 49 | 107 | 0.10843 | 0.38 | 0.0174 | 0.00086 | 0.00365 | 1.1794 | 0.11 | 145.6105 | 7.1968 | 30.5447 | 9869.6321 | 0.92053
| 40210 | 1099 | 50 | 107 | 0.10843 | 0.38 | 0.02975 | 0.00113 | 0.0048 | 1.2014 | 0.09 | 248.9605 | 9.4563 | 40.1684 | 10053.8211 | 0.75316
| 40234 | 841 | 51 | 107 | 0.10843 | 0.42 | 0.01549 | 0.00114 | 0.00174 | 1.3281 | 0.08 | 117.2814 | 8.6314 | 13.1743 | 10055.4629 | 0.60571
| 40257 | 1052 | 51 | 107 | 0.10843 | 0.58 | 0.01941 | 0.00135 | 0.00301 | 1.8223 | 0.11 | 106.4203 | 7.4017 | 16.5031 | 9991.231 | 0.6031
| 40264 | 1291 | 51 | 107 | 0.10843 | 0.47 | 0.03076 | 0.00163 | 0.00331 | 1.4816 | 0.09 | 208.1209 | 11.0285 | 22.3953 | 10024.7809 | 0.60894
| 40307 | 1072 | 53 | 107 | 0.10843 | 0.4 | 0.02693 | 0.00134 | 0.00219 | 1.2492 | 0.1 | 214.0935 | 10.653 | 17.4105 | 9931.5375 | 0.795
| 40322 | 893 | 53 | 107 | 0.10843 | 0.41 | 0.01792 | 0.00113 | 0.00183 | 1.2966 | 0.11 | 138.9893 | 8.7644 | 14.1937 | 10056.7112 | 0.85317
| 40326 | 1042 | 53 | 107 | 0.10843 | 0.41 | 0.02718 | 0.00123 | 0.00239 | 1.2875 | 0.09 | 210.8107 | 9.54 | 18.5371 | 9985.9756 | 0.69805
| 40372 | 843 | 53 | 107 | 0.10843 | 0.33 | 0.0181 | 0.00106 | 0.00215 | 1.0347 | 0.16 | 174.4182 | 10.2145 | 20.7182 | 9970.2636 | 1.5418
| 40410 | 898 | 51 | 107 | 0.10843 | 0.53 | 0.01693 | 0.00108 | 0.00187 | 1.6669 | 0.1 | 101.58 | 6.48 | 11.22 | 10001.58 | 0.6
| 40411 | 819 | 51 | 107 | 0.10843 | 0.42 | 0.01581 | 0.00098 | 0.0017 | 1.3385 | 0.09 | 119.7043 | 7.42 | 12.8714 | 10134.2057 | 0.68143
| 40454 | 838 | 53 | 107 | 0.10843 | 0.48 | 0.0164 | 0.00107 | 0.0026 | 1.5175 | 0.1 | 108.65 | 7.0888 | 17.225 | 10053.4375 | 0.6625
| 40455 | 832 | 53 | 107 | 0.10843 | 0.38 | 0.01652 | 0.00105 | 0.00235 | 1.1942 | 0.1 | 138.2463 | 8.7868 | 19.6658 | 9993.3174 | 0.83684
| 40470 | 1054 | 53 | 107 | 0.10843 | 0.41 | 0.019 | 0.00116 | 0.00296 | 1.2936 | 0.08 | 147.3659 | 8.9971 | 22.958 | 10033.5205 | 0.62049
| 40473 | 954 | 53 | 107 | 0.10843 | 0.35 | 0.01766 | 0.00112 | 0.00243 | 1.1157 | 0.13 | 160.4537 | 10.176 | 22.0783 | 10136.9314 | 1.1811
| 40474 | 939 | 53 | 107 | 0.10843 | 0.39 | 0.01934 | 0.00111 | 0.00264 | 1.2382 | 0.13 | 157.6954 | 9.0508 | 21.5262 | 10095.6846 | 1.06
| 40490 | 994 | 54 | 107 | 0.10843 | 0.38 | 0.0169 | 0.00101 | 0.00227 | 1.1916 | 0.14 | 141.4263 | 8.4521 | 18.9963 | 9972.1453 | 1.1716
| 40509 | 1076 | 55 | 107 | 0.10843 | 0.39 | 0.01866 | 0.00092 | 0.00191 | 1.2286 | 0.1 | 152.1508 | 7.5015 | 15.5738 | 10017.9785 | 0.81538
| 40534 | 996 | 55 | 107 | 0.10843 | 0.45 | 0.02441 | 0.00078 | 0.00229 | 1.4208 | 0.09 | 172.4973 | 5.512 | 16.1827 | 10040.3907 | 0.636
| 40548 | 998 | 55 | 107 | 0.10843 | 0.37 | 0.02102 | 0.00086 | 0.00202 | 1.1764 | 0.08 | 180.6584 | 7.3914 | 17.3611 | 10110.5951 | 0.68757
| 40553 | 1180 | 55 | 107 | 0.10843 | 0.48 | 0.02688 | 0.00111 | 0.0021 | 1.4977 | 0.1 | 178.08 | 7.3538 | 13.9125 | 9922.13 | 0.6625
| 40554 | 982 | 55 | 107 | 0.10843 | 0.4 | 0.02189 | 0.00092 | 0.00175 | 1.2666 | 0.22 | 174.0255 | 7.314 | 13.9125 | 10069.7085 | 1.749
| 40615 | 1031 | 54 | 107 | 0.10843 | 0.54 | 0.01176 | 0 | 0.00027 | 1.7041 | 0.08 | 69.2533 | 0 | 1.59 | 10035.0789 | 0.47111
| 40631 | 865 | 55 | 107 | 0.10843 | 0.3 | 0.02112 | 0.00061 | 0.00131 | 0.93814 | 0.13 | 223.872 | 6.466 | 13.886 | 9944.284 | 1.378
| 40655 | 1003 | 55 | 107 | 0.10843 | 0.31 | 0.02575 | 0.00093 | 0.00177 | 0.96938 | 0.09 | 264.1452 | 9.54 | 18.1568 | 9943.9626 | 0.92323
| 40693 | 1016 | 55 | 107 | 0.10843 | 0.38 | 0.01933 | 0.00111 | 0.00232 | 1.2018 | 0.12 | 161.7616 | 9.2889 | 19.4147 | 10057.0847 | 1.0042
| 40829 | 1248 | 50 | 107 | 0.10843 | 0.6 | 0.02431 | 0.00149 | 0.00097 | 1.908 | 0.09 | 128.843 | 7.897 | 5.141 | 10112.241 | 0.477
| 40859 | 1242 | 50 | 107 | 0.10843 | 0.6 | 0.02446 | 0.00159 | 0.00161 | 1.9041 | 0.09 | 129.638 | 8.427 | 8.533 | 10091.73 | 0.477
| 40905 | 1193 | 51 | 107 | 0.10843 | 0.6 | 0.02396 | 0.00162 | 0.00185 | 1.8788 | 0.11 | 126.988 | 8.586 | 9.805 | 9957.905 | 0.583
| 40945 | 1250 | 50 | 107 | 0.10843 | 0.67 | 0.02631 | 0.0016 | 0.00195 | 2.0971 | 0.09 | 124.8743 | 7.594 | 9.2552 | 9953.3525 | 0.42716
| 41004 | 1248 | 51 | 107 | 0.10843 | 0.54 | 0.02303 | 0.00148 | 0.00129 | 1.6974 | 0.08 | 135.6211 | 8.7156 | 7.5967 | 9995.8589 | 0.47111
| 41051 | 1239 | 50 | 107 | 0.10843 | 0.45 | 0.02275 | 0.00176 | 0.00096 | 1.416 | 0.07 | 160.7667 | 12.4373 | 6.784 | 10006.188 | 0.49467
| 41158 | 1214 | 50 | 107 | 0.10843 | 0.6 | 0.02356 | 0.00165 | 0.00126 | 1.892 | 0.11 | 124.868 | 8.745 | 6.678 | 10027.812 | 0.583
| 41163 | 1212 | 50 | 107 | 0.10843 | 0.41 | 0.02043 | 0.00153 | 0.00124 | 1.2946 | 0.11 | 158.4571 | 11.8668 | 9.6176 | 10041.2766 | 0.85317
| 41169 | 1227 | 50 | 107 | 0.10843 | 0.58 | 0.02069 | 0.00157 | 0.00127 | 1.8188 | 0.1 | 113.4383 | 8.6079 | 6.9631 | 9971.9866 | 0.54828
| 41170 | 1238 | 50 | 107 | 0.10843 | 0.58 | 0.02182 | 0.00158 | 0.0016 | 1.8351 | 0.1 | 119.6338 | 8.6628 | 8.7724 | 10061.4652 | 0.54828
| 41173 | 1240 | 50 | 107 | 0.10843 | 0.4 | 0.02125 | 0.00156 | 0.00191 | 1.2733 | 0.09 | 168.9375 | 12.402 | 15.1845 | 10122.4965 | 0.7155
| 41242 | 1256 | 48 | 107 | 0.10843 | 0.53 | 0.02304 | 0.0003 | 0.0013 | 1.6659 | 0.08 | 138.24 | 1.8 | 7.8 | 9995.28 | 0.48
| 41248 | 1191 | 48 | 107 | 0.10843 | 0.37 | 0.01779 | 0.00047 | 0.00123 | 1.1662 | 0.08 | 152.8978 | 4.0395 | 10.5714 | 10023.36 | 0.68757
| 41249 | 1245 | 48 | 107 | 0.10843 | 0.47 | 0.01901 | 0.0005 | 0.00129 | 1.4838 | 0.09 | 128.6209 | 3.383 | 8.7281 | 10039.3277 | 0.60894
| 41252 | 1267 | 49 | 107 | 0.10843 | 0.39 | 0.02153 | 0.0005 | 0.0013 | 1.2263 | 0.06 | 175.5523 | 4.0769 | 10.6 | 9999.3877 | 0.48923
| 41253 | 1266 | 49 | 107 | 0.10843 | 0.35 | 0.01965 | 0.0005 | 0.0013 | 1.1105 | 0.05 | 178.5343 | 4.5429 | 11.8114 | 10090.0491 | 0.45429
| 41254 | 1267 | 49 | 107 | 0.10843 | 0.3 | 0.01775 | 0.0005 | 0.00162 | 0.96073 | 0.05 | 188.15 | 5.3 | 17.172 | 10183.738 | 0.53
| 41256 | 1267 | 49 | 107 | 0.10843 | 0.29 | 0.01551 | 0.0006 | 0.00162 | 0.91932 | 0.06 | 170.0752 | 6.5793 | 17.7641 | 10080.8193 | 0.65793
| 41270 | 1267 | 49 | 107 | 0.10843 | 0.28 | 0.01427 | 0.00079 | 0.00161 | 0.87797 | 0.06 | 162.0664 | 8.9721 | 18.285 | 9971.2307 | 0.68143
| 41376 | 1224 | 49 | 107 | 0.10843 | 0.65 | 0.02399 | 0.00128 | 0.0032 | 2.039 | 0.11 | 117.3665 | 6.2622 | 15.6554 | 9975.3175 | 0.53815
| 41439 | 1240 | 50 | 107 | 0.10843 | 0.41 | 0.02026 | 0.00156 | 0.0035 | 1.2938 | 0.08 | 157.1385 | 12.0995 | 27.1463 | 10035.1493 | 0.62049
| 41446 | 1220 | 50 | 107 | 0.10843 | 0.57 | 0.02243 | 0.00136 | 0.00316 | 1.7879 | 0.08 | 125.1358 | 7.5874 | 17.6295 | 9974.6 | 0.44632
| 41447 | 1236 | 50 | 107 | 0.10843 | 0.56 | 0.02291 | 0.00138 | 0.00288 | 1.7592 | 0.08 | 130.0961 | 7.8364 | 16.3543 | 9989.6861 | 0.45429
| 41461 | 1215 | 50 | 107 | 0.10843 | 0.47 | 0.02158 | 0.00154 | 0.00282 | 1.4746 | 0.09 | 146.0094 | 10.4196 | 19.08 | 9977.2162 | 0.60894
| 41462 | 1238 | 50 | 107 | 0.10843 | 0.49 | 0.02164 | 0.00157 | 0.00287 | 1.5284 | 0.09 | 140.4392 | 10.189 | 18.6257 | 9918.8094 | 0.58408
| 41474 | 1228 | 50 | 107 | 0.10843 | 0.56 | 0.02308 | 0.00156 | 0.00286 | 1.753 | 0.09 | 131.0614 | 8.8586 | 16.2407 | 9954.4221 | 0.51107
| 41499 | 1259 | 50 | 107 | 0.10843 | 0.53 | 0.02008 | 0.0015 | 0.00325 | 1.6702 | 0.08 | 120.48 | 9 | 19.5 | 10021.26 | 0.48
| 41507 | 1233 | 50 | 107 | 0.10843 | 0.51 | 0.02117 | 0.00147 | 0.00286 | 1.6099 | 0.09 | 132.0012 | 9.1659 | 17.8329 | 10037.9506 | 0.56118
| 41687 | 1380 | 50 | 107 | 0.10843 | 0.62 | 0.02306 | 0.00286 | 0.00357 | 1.9584 | 0.09 | 118.2755 | 14.669 | 18.3106 | 10044.5942 | 0.46161
| 42345 | 1420 | 51 | 107 | 0.10843 | 0.34 | 0.01408 | 0.00355 | 0.0054 | 1.0414 | 0.08 | 131.6894 | 33.2029 | 50.5059 | 9740.1529 | 0.74824
| 42360 | 1421 | 50 | 107 | 0.10843 | 0.32 | 0.013 | 0.00322 | 0.00578 | 0.9991 | 0.08 | 129.1875 | 31.9988 | 57.4388 | 9928.5562 | 0.795
| 42369 | 1420 | 49 | 107 | 0.10843 | 0.32 | 0.01297 | 0.00334 | 0.00615 | 0.98993 | 0.07 | 128.8894 | 33.1913 | 61.1156 | 9837.4294 | 0.69563
| 38655 | 908 | 36 | 108 | 0.12048 | 0.54 | 0.01669 | 0.00185 | 0.0035 | 1.695 | 0.14 | 98.2856 | 10.8944 | 20.6111 | 9981.6078 | 0.82444
| 38674 | 996 | 37 | 108 | 0.12048 | 0.59 | 0.01785 | 0.00202 | 0.00301 | 1.8667 | 0.18 | 96.2085 | 10.8875 | 16.2234 | 10061.1966 | 0.97017
| 38909 | 893 | 44 | 108 | 0.12048 | 0.5 | 0.01677 | 0.00074 | 0.00192 | 1.5855 | 0.12 | 106.6572 | 4.7064 | 12.2112 | 10083.5256 | 0.7632
| 39487 | 1164 | 46 | 108 | 0.12048 | 0.51 | 0.02415 | 0.00114 | 0.00246 | 1.6046 | 0.09 | 150.5824 | 7.1082 | 15.3388 | 10005.1529 | 0.56118
| 39489 | 962 | 46 | 108 | 0.12048 | 0.39 | 0.01878 | 0.00101 | 0.00203 | 1.2231 | 0.16 | 153.1292 | 8.2354 | 16.5523 | 9973.1323 | 1.3046
| 39501 | 921 | 45 | 108 | 0.12048 | 0.54 | 0.01593 | 0.00106 | 0.00247 | 1.6867 | 0.09 | 93.81 | 6.2422 | 14.5456 | 9933.0244 | 0.53
| 39503 | 969 | 45 | 108 | 0.12048 | 0.48 | 0.01788 | 0.00111 | 0.00232 | 1.5035 | 0.07 | 118.455 | 7.3538 | 15.37 | 9960.555 | 0.46375
| 39506 | 1141 | 45 | 108 | 0.12048 | 0.4 | 0.02669 | 0.0012 | 0.0027 | 1.2459 | 0.11 | 212.1855 | 9.54 | 21.465 | 9905.064 | 0.8745
| 39511 | 940 | 45 | 108 | 0.12048 | 0.44 | 0.02084 | 0.001 | 0.002 | 1.3892 | 0.12 | 150.6164 | 7.2273 | 14.4545 | 10039.9827 | 0.86727
| 39615 | 939 | 48 | 108 | 0.12048 | 0.54 | 0.01772 | 0.00092 | 0.00274 | 1.6914 | 0.12 | 104.3511 | 5.4178 | 16.1356 | 9960.3489 | 0.70667
| 39645 | 1238 | 49 | 108 | 0.12048 | 0.58 | 0.02594 | 0.0011 | 0.00292 | 1.8122 | 0.09 | 142.2228 | 6.031 | 16.0097 | 9935.6907 | 0.49345
| 39646 | 1153 | 49 | 108 | 0.12048 | 0.53 | 0.024 | 0.00112 | 0.00272 | 1.6779 | 0.09 | 144 | 6.72 | 16.32 | 10067.4 | 0.54
| 39661 | 872 | 48 | 108 | 0.12048 | 0.46 | 0.01561 | 0.00099 | 0.00208 | 1.4646 | 0.07 | 107.9126 | 6.8439 | 14.3791 | 10124.7052 | 0.48391
| 39713 | 818 | 49 | 108 | 0.12048 | 0.28 | 0.01859 | 0.00085 | 0.00277 | 0.89246 | 0.09 | 211.1293 | 9.6536 | 31.4593 | 10135.7957 | 1.0221
| 39714 | 824 | 49 | 108 | 0.12048 | 0.28 | 0.01977 | 0.00086 | 0.00257 | 0.88517 | 0.09 | 224.5307 | 9.7671 | 29.1879 | 10053.0021 | 1.0221
| 39721 | 970 | 49 | 108 | 0.12048 | 0.32 | 0.02562 | 0.00101 | 0.00252 | 1.0135 | 0.15 | 254.5987 | 10.0369 | 25.0425 | 10071.855 | 1.4906
| 39729 | 940 | 49 | 108 | 0.12048 | 0.31 | 0.01745 | 0.00105 | 0.00269 | 0.98612 | 0.1 | 179.0032 | 10.771 | 27.5942 | 10115.6826 | 1.0258
| 39749 | 1608 | 48 | 108 | 0.12048 | 0.57 | 0.0397 | 0.00181 | 0.00294 | 1.78 | 0.13 | 221.4842 | 10.0979 | 16.4021 | 9930.8053 | 0.72526
| 39807 | 1002 | 48 | 108 | 0.12048 | 0.42 | 0.0222 | 0.00097 | 0.00131 | 1.3384 | 0.12 | 168.0857 | 7.3443 | 9.9186 | 10133.9786 | 0.90857
| 39822 | 860 | 47 | 108 | 0.12048 | 0.36 | 0.01918 | 0.00104 | 0.00136 | 1.145 | 0.11 | 169.4233 | 9.1867 | 12.0133 | 10114.3433 | 0.97167
| 39828 | 893 | 47 | 108 | 0.12048 | 0.45 | 0.02327 | 0.00095 | 0.00142 | 1.4232 | 0.22 | 164.4413 | 6.7133 | 10.0347 | 10057.068 | 1.5547
| 39849 | 866 | 48 | 108 | 0.12048 | 0.34 | 0.02036 | 0.00091 | 0.00249 | 1.0612 | 0.13 | 190.4259 | 8.5112 | 23.2888 | 9925.0606 | 1.2159
| 39876 | 1059 | 48 | 108 | 0.12048 | 0.52 | 0.0263 | 0.00103 | 0.0014 | 1.6505 | 0.15 | 160.8346 | 6.2988 | 8.5615 | 10093.3812 | 0.91731
| 39892 | 1014 | 49 | 108 | 0.12048 | 0.36 | 0.02448 | 0.00089 | 0.0029 | 1.1191 | 0.1 | 216.24 | 7.8617 | 25.6167 | 9884.9417 | 0.88333
| 39893 | 1076 | 49 | 108 | 0.12048 | 0.37 | 0.02669 | 0.00095 | 0.00308 | 1.1559 | 0.11 | 229.3897 | 8.1649 | 26.4714 | 9934.1481 | 0.94541
| 39895 | 1126 | 50 | 108 | 0.12048 | 0.4 | 0.02716 | 0.00099 | 0.00321 | 1.2577 | 0.11 | 215.922 | 7.8705 | 25.5195 | 9998.556 | 0.8745
| 39915 | 138 | 50 | 108 | 0.12048 | 0.05 | 0.00345 | 0.00013 | 0.00039 | 0.14778 | 0.01 | 219.42 | 8.268 | 24.804 | 9398.808 | 0.636
| 39954 | 845 | 50 | 108 | 0.12048 | 0.46 | 0.01695 | 0.00055 | 0.00178 | 1.4396 | 0.12 | 117.1761 | 3.8022 | 12.3052 | 9951.6717 | 0.82957
| 40032 | 1256 | 51 | 108 | 0.12048 | 0.44 | 0.02571 | 0.0011 | 0.00195 | 1.3827 | 0.11 | 185.8132 | 7.95 | 14.0932 | 9993.4391 | 0.795
| 40033 | 1259 | 51 | 108 | 0.12048 | 0.43 | 0.0272 | 0.0011 | 0.00195 | 1.3598 | 0.11 | 201.1535 | 8.1349 | 14.4209 | 10056.0474 | 0.81349
| 40073 | 855 | 52 | 108 | 0.12048 | 0.46 | 0.0165 | 0.00096 | 0.00157 | 1.4513 | 0.09 | 114.0652 | 6.6365 | 10.8535 | 10032.8309 | 0.62217
| 40078 | 864 | 52 | 108 | 0.12048 | 0.33 | 0.02047 | 0.00096 | 0.00156 | 1.042 | 0.1 | 197.2564 | 9.2509 | 15.0327 | 10041.4764 | 0.96364
| 40103 | 847 | 51 | 108 | 0.12048 | 0.45 | 0.01597 | 0.00102 | 0.00155 | 1.4058 | 0.08 | 112.8547 | 7.208 | 10.9533 | 9934.0373 | 0.56533
| 40114 | 1273 | 51 | 108 | 0.12048 | 0.49 | 0.02699 | 0.00152 | 0.00198 | 1.5293 | 0.15 | 175.1596 | 9.8645 | 12.8498 | 9925.1694 | 0.97347
| 40115 | 1225 | 51 | 108 | 0.12048 | 0.47 | 0.02504 | 0.00147 | 0.00191 | 1.4871 | 0.15 | 169.4196 | 9.946 | 12.923 | 10061.723 | 1.0149
| 40150 | 1561 | 51 | 108 | 0.12048 | 0.62 | 0.03054 | 0.0015 | 0.00364 | 1.941 | 0.24 | 156.6406 | 7.6935 | 18.6697 | 9955.349 | 1.231
| 40173 | 821 | 50 | 108 | 0.12048 | 0.38 | 0.01637 | 0.00093 | 0.00193 | 1.2051 | 0.13 | 136.9911 | 7.7826 | 16.1511 | 10084.4495 | 1.0879
| 40174 | 811 | 50 | 108 | 0.12048 | 0.38 | 0.01824 | 0.00091 | 0.0017 | 1.1973 | 0.13 | 152.64 | 7.6153 | 14.2263 | 10019.3432 | 1.0879
| 40176 | 849 | 50 | 108 | 0.12048 | 0.39 | 0.02419 | 0.00096 | 0.002 | 1.2425 | 0.22 | 197.2415 | 7.8277 | 16.3077 | 10131.48 | 1.7938
| 40207 | 1043 | 50 | 108 | 0.12048 | 0.44 | 0.03038 | 0.00109 | 0.00462 | 1.3759 | 0.11 | 219.5645 | 7.8777 | 33.39 | 9944.2936 | 0.795
| 40208 | 1043 | 50 | 108 | 0.12048 | 0.38 | 0.03002 | 0.00108 | 0.0046 | 1.1913 | 0.11 | 251.22 | 9.0379 | 38.4947 | 9969.3 | 0.92053
| 40209 | 1098 | 50 | 108 | 0.12048 | 0.38 | 0.03081 | 0.00114 | 0.00484 | 1.1897 | 0.09 | 257.8311 | 9.54 | 40.5032 | 9955.9105 | 0.75316
| 40221 | 861 | 51 | 108 | 0.12048 | 0.33 | 0.02496 | 0.00117 | 0.0029 | 1.0236 | 0.1 | 240.5236 | 11.2745 | 27.9455 | 9864.0709 | 0.96364
| 40222 | 887 | 51 | 108 | 0.12048 | 0.33 | 0.02527 | 0.0012 | 0.00276 | 1.0211 | 0.1 | 243.5109 | 11.5636 | 26.5964 | 9839.4982 | 0.96364
| 40330 | 1034 | 53 | 108 | 0.12048 | 0.39 | 0.02432 | 0.00139 | 0.00266 | 1.2217 | 0.09 | 198.3015 | 11.3338 | 21.6892 | 9961.7985 | 0.73385
| 40345 | 1079 | 53 | 108 | 0.12048 | 0.41 | 0.02594 | 0.00145 | 0.00306 | 1.2929 | 0.13 | 201.1932 | 11.2463 | 23.7337 | 10027.9361 | 1.0083
| 40349 | 1165 | 53 | 108 | 0.12048 | 0.49 | 0.0285 | 0.00148 | 0.00301 | 1.5569 | 0.11 | 184.9592 | 9.6049 | 19.5343 | 10103.7037 | 0.71388
| 40365 | 1041 | 53 | 108 | 0.12048 | 0.36 | 0.02249 | 0.00123 | 0.00294 | 1.1175 | 0.11 | 198.6617 | 10.865 | 25.97 | 9871.1617 | 0.97167
| 40414 | 878 | 51 | 108 | 0.12048 | 0.34 | 0.02101 | 0.00105 | 0.00182 | 1.0548 | 0.1 | 196.5053 | 9.8206 | 17.0224 | 9865.7629 | 0.93529
| 40437 | 851 | 53 | 108 | 0.12048 | 0.31 | 0.02075 | 0.00108 | 0.00197 | 0.96298 | 0.13 | 212.8548 | 11.0787 | 20.2084 | 9878.311 | 1.3335
| 40471 | 990 | 53 | 108 | 0.12048 | 0.39 | 0.01778 | 0.00118 | 0.00281 | 1.2193 | 0.19 | 144.9754 | 9.6215 | 22.9123 | 9942.2292 | 1.5492
| 40492 | 1176 | 54 | 108 | 0.12048 | 0.41 | 0.02336 | 0.00111 | 0.00271 | 1.2877 | 0.1 | 181.1824 | 8.6093 | 21.019 | 9987.6044 | 0.77561
| 40493 | 1167 | 54 | 108 | 0.12048 | 0.41 | 0.02476 | 0.0011 | 0.00269 | 1.2875 | 0.1 | 192.041 | 8.5317 | 20.8639 | 9986.0532 | 0.77561
| 40573 | 1188 | 55 | 108 | 0.12048 | 0.49 | 0.02926 | 0.00103 | 0.00275 | 1.5482 | 0.11 | 189.8914 | 6.6845 | 17.8469 | 10047.2424 | 0.71388
| 40690 | 1354 | 55 | 108 | 0.12048 | 0.54 | 0.0304 | 0.00139 | 0.00278 | 1.6856 | 0.18 | 179.0222 | 8.1856 | 16.3711 | 9926.0756 | 1.06
| 40691 | 1112 | 55 | 108 | 0.12048 | 0.44 | 0.02528 | 0.00114 | 0.00257 | 1.3704 | 0.16 | 182.7055 | 8.2391 | 18.5741 | 9904.6159 | 1.1564
| 40692 | 879 | 55 | 108 | 0.12048 | 0.34 | 0.0186 | 0.0009 | 0.00203 | 1.0577 | 0.13 | 173.9647 | 8.4176 | 18.9865 | 9893.0735 | 1.2159
| 40777 | 1418 | 53 | 108 | 0.12048 | 0.39 | 0.0172 | 0.00167 | 0.00145 | 1.218 | 0.08 | 140.2462 | 13.6169 | 11.8231 | 9931.6292 | 0.65231
| 40778 | 1421 | 53 | 108 | 0.12048 | 0.39 | 0.01693 | 0.00167 | 0.00145 | 1.2148 | 0.08 | 138.0446 | 13.6169 | 11.8231 | 9905.1292 | 0.65231
| 40779 | 1426 | 53 | 108 | 0.12048 | 0.39 | 0.01657 | 0.00168 | 0.00146 | 1.2132 | 0.08 | 135.1092 | 13.6985 | 11.9046 | 9892.2462 | 0.65231
| 40811 | 1269 | 51 | 108 | 0.12048 | 0.46 | 0.01684 | 0.00141 | 0.00066 | 1.4607 | 0.08 | 116.4157 | 9.7474 | 4.5626 | 10097.6752 | 0.55304
| 40849 | 1253 | 50 | 108 | 0.12048 | 0.67 | 0.0243 | 0.00162 | 0.00165 | 2.1022 | 0.11 | 115.3343 | 7.689 | 7.8313 | 9977.4636 | 0.52209
| 40858 | 1220 | 50 | 108 | 0.12048 | 0.6 | 0.02406 | 0.00157 | 0.0016 | 1.8897 | 0.11 | 127.518 | 8.321 | 8.48 | 10015.198 | 0.583
| 40896 | 1236 | 51 | 108 | 0.12048 | 0.64 | 0.02532 | 0.00169 | 0.00194 | 2.0302 | 0.09 | 125.8088 | 8.3972 | 9.6394 | 10087.3575 | 0.44719
| 40915 | 1236 | 50 | 108 | 0.12048 | 0.62 | 0.02547 | 0.0016 | 0.00162 | 1.9568 | 0.09 | 130.6365 | 8.2065 | 8.309 | 10036.4903 | 0.46161
| 40965 | 1217 | 51 | 108 | 0.12048 | 0.63 | 0.02408 | 0.00167 | 0.00159 | 1.9728 | 0.11 | 121.5467 | 8.4295 | 8.0257 | 9958.1952 | 0.55524
| 40980 | 1235 | 51 | 108 | 0.12048 | 0.53 | 0.0248 | 0.00158 | 0.00128 | 1.6605 | 0.08 | 148.8 | 9.48 | 7.68 | 9962.94 | 0.48
| 41003 | 1222 | 51 | 108 | 0.12048 | 0.55 | 0.02228 | 0.00157 | 0.00127 | 1.7309 | 0.08 | 128.8189 | 9.0775 | 7.3429 | 10008.0382 | 0.46255
| 41013 | 1232 | 51 | 108 | 0.12048 | 0.5 | 0.02427 | 0.00157 | 0.00128 | 1.5629 | 0.08 | 154.3572 | 9.9852 | 8.1408 | 9940.1712 | 0.5088
| 41014 | 1248 | 51 | 108 | 0.12048 | 0.47 | 0.02358 | 0.00159 | 0.00129 | 1.4679 | 0.08 | 159.5413 | 10.7579 | 8.7281 | 9931.6813 | 0.54128
| 41027 | 1225 | 50 | 108 | 0.12048 | 0.51 | 0.02255 | 0.00157 | 0.00064 | 1.6054 | 0.08 | 140.6059 | 9.7894 | 3.9906 | 10010.2659 | 0.49882
| 41028 | 1251 | 50 | 108 | 0.12048 | 0.48 | 0.02249 | 0.0016 | 0.00065 | 1.5075 | 0.07 | 148.9963 | 10.6 | 4.3063 | 9987.2537 | 0.46375
| 41098 | 1201 | 50 | 108 | 0.12048 | 0.52 | 0.0223 | 0.00164 | 0.00063 | 1.6503 | 0.08 | 136.3731 | 10.0292 | 3.8527 | 10092.2192 | 0.48923
| 41099 | 1251 | 50 | 108 | 0.12048 | 0.59 | 0.02399 | 0.00171 | 0.00065 | 1.8521 | 0.09 | 129.302 | 9.2166 | 3.5034 | 9982.4512 | 0.48508
| 41100 | 1255 | 50 | 108 | 0.12048 | 0.56 | 0.02462 | 0.00172 | 0.00066 | 1.7778 | 0.08 | 139.8064 | 9.7671 | 3.7479 | 10095.4779 | 0.45429
| 41126 | 1252 | 50 | 108 | 0.12048 | 0.6 | 0.02499 | 0.00151 | 0.00033 | 1.8856 | 0.09 | 132.447 | 8.003 | 1.749 | 9993.733 | 0.477
| 41149 | 1251 | 50 | 108 | 0.12048 | 0.64 | 0.02515 | 0.00182 | 0.00131 | 2.0288 | 0.11 | 124.9641 | 9.0431 | 6.5091 | 10080.8484 | 0.54656
| 41150 | 1246 | 50 | 108 | 0.12048 | 0.58 | 0.02491 | 0.00171 | 0.0013 | 1.8341 | 0.09 | 136.5755 | 9.3755 | 7.1276 | 10055.8728 | 0.49345
| 41160 | 1232 | 50 | 108 | 0.12048 | 0.6 | 0.02488 | 0.00159 | 0.00129 | 1.8924 | 0.09 | 131.864 | 8.427 | 6.837 | 10029.773 | 0.477
| 41222 | 1205 | 48 | 108 | 0.12048 | 0.34 | 0.01577 | 0 | 0.00063 | 1.0662 | 0.1 | 147.4959 | 0 | 5.8924 | 9972.1994 | 0.93529
| 41243 | 1255 | 48 | 108 | 0.12048 | 0.52 | 0.02373 | 0.0003 | 0.00132 | 1.6443 | 0.08 | 145.1181 | 1.8346 | 8.0723 | 10055.5881 | 0.48923
| 41244 | 1236 | 48 | 108 | 0.12048 | 0.41 | 0.02254 | 0.0004 | 0.00129 | 1.2954 | 0.08 | 174.8224 | 3.1024 | 10.0054 | 10047.0937 | 0.62049
| 41259 | 1267 | 49 | 108 | 0.12048 | 0.28 | 0.01437 | 0.0007 | 0.00163 | 0.88702 | 0.07 | 163.2021 | 7.95 | 18.5121 | 10074.0129 | 0.795
| 41263 | 1268 | 49 | 108 | 0.12048 | 0.32 | 0.01479 | 0.00081 | 0.00164 | 1.0133 | 0.07 | 146.9756 | 8.0494 | 16.2975 | 10070.1656 | 0.69563
| 41265 | 1264 | 49 | 108 | 0.12048 | 0.37 | 0.01769 | 0.00091 | 0.00164 | 1.1781 | 0.06 | 152.0384 | 7.8211 | 14.0951 | 10125.2059 | 0.51568
| 41279 | 1236 | 49 | 108 | 0.12048 | 0.39 | 0.01391 | 0.00099 | 0.00192 | 1.2293 | 0.08 | 113.42 | 8.0723 | 15.6554 | 10023.9308 | 0.65231
| 41299 | 1240 | 50 | 108 | 0.12048 | 0.61 | 0.02398 | 0.0012 | 0.00228 | 1.9154 | 0.09 | 125.0105 | 6.2557 | 11.8859 | 9984.9915 | 0.46918
| 41309 | 1234 | 50 | 108 | 0.12048 | 0.63 | 0.02385 | 0.001 | 0.00194 | 1.9907 | 0.09 | 120.3857 | 5.0476 | 9.7924 | 10048.2952 | 0.45429
| 41329 | 1223 | 49 | 108 | 0.12048 | 0.56 | 0.02276 | 0.00099 | 0.00224 | 1.7536 | 0.09 | 129.2443 | 5.6218 | 12.72 | 9957.9996 | 0.51107
| 41337 | 1222 | 49 | 108 | 0.12048 | 0.51 | 0.02168 | 0.00108 | 0.00224 | 1.6221 | 0.09 | 135.1812 | 6.7341 | 13.9671 | 10114.2706 | 0.56118
| 41357 | 1232 | 49 | 108 | 0.12048 | 0.54 | 0.02406 | 0.00099 | 0.00323 | 1.6878 | 0.1 | 141.6867 | 5.83 | 19.0211 | 9939.2667 | 0.58889
| 41398 | 1216 | 50 | 108 | 0.12048 | 0.61 | 0.02259 | 0.00167 | 0.00351 | 1.9201 | 0.09 | 117.7643 | 8.7059 | 18.298 | 10009.441 | 0.46918
| 41399 | 1223 | 50 | 108 | 0.12048 | 0.57 | 0.02324 | 0.00158 | 0.00352 | 1.8056 | 0.09 | 129.6547 | 8.8147 | 19.6379 | 10073.2358 | 0.50211
| 41402 | 1235 | 50 | 108 | 0.12048 | 0.42 | 0.02245 | 0.00158 | 0.00352 | 1.3329 | 0.08 | 169.9786 | 11.9629 | 26.6514 | 10091.8814 | 0.60571
| 41431 | 1191 | 50 | 108 | 0.12048 | 0.61 | 0.02379 | 0.00144 | 0.00313 | 1.9265 | 0.12 | 124.02 | 7.5069 | 16.317 | 10043.2741 | 0.62557
| 41436 | 1233 | 50 | 108 | 0.12048 | 0.45 | 0.02367 | 0.00148 | 0.00352 | 1.4289 | 0.09 | 167.268 | 10.4587 | 24.8747 | 10097.772 | 0.636
| 41460 | 1200 | 50 | 108 | 0.12048 | 0.47 | 0.02251 | 0.00154 | 0.00281 | 1.4765 | 0.09 | 152.3017 | 10.4196 | 19.0123 | 9989.8685 | 0.60894
| 41463 | 1239 | 50 | 108 | 0.12048 | 0.49 | 0.02235 | 0.00149 | 0.0029 | 1.5401 | 0.08 | 145.0469 | 9.6698 | 18.8204 | 9995.1943 | 0.51918
| 41487 | 1233 | 50 | 108 | 0.12048 | 0.47 | 0.02301 | 0.00158 | 0.00353 | 1.4756 | 0.08 | 155.6847 | 10.6902 | 23.8838 | 9983.7115 | 0.54128
| 41492 | 1259 | 50 | 108 | 0.12048 | 0.32 | 0.01869 | 0.0015 | 0.00356 | 1.0083 | 0.07 | 185.7319 | 14.9062 | 35.3775 | 10020.0806 | 0.69563
| 41498 | 1218 | 50 | 108 | 0.12048 | 0.48 | 0.01791 | 0.00146 | 0.00317 | 1.5038 | 0.09 | 118.6537 | 9.6725 | 21.0013 | 9962.5425 | 0.59625
| 41506 | 1217 | 50 | 108 | 0.12048 | 0.51 | 0.02022 | 0.00156 | 0.00286 | 1.6002 | 0.11 | 126.0776 | 9.7271 | 17.8329 | 9977.7176 | 0.68588
| 41512 | 1254 | 49 | 108 | 0.12048 | 0.35 | 0.02036 | 0.0015 | 0.0026 | 1.1062 | 0.07 | 184.9851 | 13.6286 | 23.6229 | 10050.6171 | 0.636
| 41540 | 1400 | 49 | 108 | 0.12048 | 0.52 | 0.02025 | 0.00202 | 0.00328 | 1.6275 | 0.09 | 123.8365 | 12.3531 | 20.0585 | 9952.6662 | 0.55038
| 41676 | 1418 | 50 | 108 | 0.12048 | 0.68 | 0.02435 | 0.00286 | 0.00371 | 2.1419 | 0.1 | 113.8721 | 13.3747 | 17.3497 | 10016.5324 | 0.46765
| 42336 | 1419 | 51 | 108 | 0.12048 | 0.46 | 0.02135 | 0.00338 | 0.00549 | 1.4382 | 0.07 | 147.5935 | 23.3661 | 37.9526 | 9942.27 | 0.48391
| 42337 | 1420 | 51 | 108 | 0.12048 | 0.41 | 0.01998 | 0.00337 | 0.00548 | 1.2744 | 0.08 | 154.9668 | 26.138 | 42.5034 | 9884.0605 | 0.62049
| 42338 | 1420 | 51 | 108 | 0.12048 | 0.39 | 0.01834 | 0.00337 | 0.00547 | 1.204 | 0.08 | 149.5415 | 27.4785 | 44.6015 | 9817.1492 | 0.65231
| 42341 | 1420 | 51 | 108 | 0.12048 | 0.36 | 0.01538 | 0.00347 | 0.00546 | 1.1104 | 0.07 | 135.8567 | 30.6517 | 48.23 | 9808.975 | 0.61833
| 42342 | 1421 | 51 | 108 | 0.12048 | 0.35 | 0.01497 | 0.00348 | 0.00547 | 1.0937 | 0.08 | 136.0131 | 31.6183 | 49.6989 | 9937.1366 | 0.72686
| 42343 | 1421 | 51 | 108 | 0.12048 | 0.35 | 0.01472 | 0.00359 | 0.00546 | 1.0762 | 0.08 | 133.7417 | 32.6177 | 49.608 | 9778.0457 | 0.72686
| 42349 | 1421 | 51 | 108 | 0.12048 | 0.33 | 0.01364 | 0.00358 | 0.00582 | 1.0354 | 0.08 | 131.44 | 34.4982 | 56.0836 | 9977.4909 | 0.77091
| 42350 | 1421 | 51 | 108 | 0.12048 | 0.33 | 0.01351 | 0.00358 | 0.00582 | 1.0296 | 0.08 | 130.1873 | 34.4982 | 56.0836 | 9921.4073 | 0.77091
| 42351 | 1421 | 51 | 108 | 0.12048 | 0.33 | 0.01345 | 0.00358 | 0.00582 | 1.0237 | 0.07 | 129.6091 | 34.4982 | 56.0836 | 9865.2273 | 0.67455
| 42356 | 1421 | 51 | 108 | 0.12048 | 0.33 | 0.01339 | 0.00336 | 0.00582 | 1.0121 | 0.08 | 129.0309 | 32.3782 | 56.0836 | 9753.06 | 0.77091
| 42359 | 1421 | 50 | 108 | 0.12048 | 0.32 | 0.01319 | 0.00326 | 0.00584 | 1.0094 | 0.07 | 131.0756 | 32.3962 | 58.035 | 10030.9125 | 0.69563
| 42362 | 1421 | 50 | 108 | 0.12048 | 0.32 | 0.01307 | 0.00326 | 0.00584 | 1.0094 | 0.07 | 129.8831 | 32.3962 | 58.035 | 10030.9125 | 0.69563
| 42363 | 1420 | 50 | 108 | 0.12048 | 0.32 | 0.013 | 0.00325 | 0.00583 | 1.0029 | 0.07 | 129.1875 | 32.2969 | 57.9356 | 9965.9212 | 0.69563
| 42364 | 1421 | 50 | 108 | 0.12048 | 0.32 | 0.01301 | 0.00326 | 0.00584 | 1.0036 | 0.08 | 129.2869 | 32.3962 | 58.035 | 9972.8775 | 0.795
| 38625 | 1428 | 34 | 109 | 0.13253 | 0.88 | 0.02527 | 0.00283 | 0.00561 | 2.7762 | 0.24 | 91.3166 | 10.2266 | 20.2725 | 10032.2134 | 0.86727
| 38626 | 1006 | 34 | 109 | 0.13253 | 0.63 | 0.01832 | 0.002 | 0.00395 | 1.979 | 0.17 | 92.4724 | 10.0952 | 19.9381 | 9989.2381 | 0.8581
| 38642 | 1178 | 35 | 109 | 0.13253 | 0.73 | 0.02317 | 0.00223 | 0.00527 | 2.3099 | 0.24 | 100.9323 | 9.7142 | 22.957 | 10062.217 | 1.0455
| 38713 | 1048 | 39 | 109 | 0.13253 | 0.43 | 0.02211 | 0.00193 | 0.00342 | 1.3532 | 0.15 | 163.5112 | 14.273 | 25.2921 | 10007.386 | 1.1093
| 38820 | 1123 | 42 | 109 | 0.13253 | 0.67 | 0.02102 | 0.00208 | 0.00245 | 2.1025 | 0.21 | 99.7666 | 9.8722 | 11.6284 | 9978.8875 | 0.99672
| 39504 | 1370 | 45 | 109 | 0.13253 | 0.59 | 0.02866 | 0.00158 | 0.0033 | 1.8602 | 0.11 | 154.4725 | 8.5159 | 17.7864 | 10026.4322 | 0.59288
| 39505 | 1041 | 45 | 109 | 0.13253 | 0.39 | 0.02378 | 0.00111 | 0.0025 | 1.2244 | 0.09 | 193.8985 | 9.0508 | 20.3846 | 9983.5692 | 0.73385
| 39507 | 1148 | 45 | 109 | 0.13253 | 0.43 | 0.02713 | 0.00122 | 0.00275 | 1.3502 | 0.12 | 200.6358 | 9.0223 | 20.3372 | 9985.5698 | 0.88744
| 39568 | 891 | 48 | 109 | 0.13253 | 0.31 | 0.02199 | 0.00087 | 0.00258 | 0.98506 | 0.12 | 225.5748 | 8.9245 | 26.4658 | 10104.809 | 1.231
| 39620 | 1054 | 48 | 109 | 0.13253 | 0.42 | 0.02752 | 0.00111 | 0.00307 | 1.3137 | 0.1 | 208.3657 | 8.4043 | 23.2443 | 9946.9643 | 0.75714
| 39621 | 865 | 48 | 109 | 0.13253 | 0.32 | 0.02246 | 0.00091 | 0.00251 | 1.0079 | 0.07 | 223.1962 | 9.0431 | 24.9431 | 10016.1056 | 0.69563
| 39622 | 743 | 48 | 109 | 0.13253 | 0.26 | 0.01842 | 0.00072 | 0.00215 | 0.8088 | 0.06 | 225.2908 | 8.8062 | 26.2962 | 9892.2462 | 0.73385
| 39625 | 996 | 48 | 109 | 0.13253 | 0.41 | 0.02382 | 0.00097 | 0.00264 | 1.2884 | 0.14 | 184.7502 | 7.5234 | 20.4761 | 9993.1112 | 1.0859
| 39626 | 918 | 48 | 109 | 0.13253 | 0.38 | 0.02272 | 0.0009 | 0.00219 | 1.2033 | 0.13 | 190.1305 | 7.5316 | 18.3268 | 10069.5537 | 1.0879
| 39693 | 945 | 48 | 109 | 0.13253 | 0.27 | 0.02222 | 0.00099 | 0.00173 | 0.84076 | 0.09 | 261.7022 | 11.66 | 20.3756 | 9902.2844 | 1.06
| 39694 | 1048 | 49 | 109 | 0.13253 | 0.29 | 0.02402 | 0.00109 | 0.00192 | 0.92071 | 0.09 | 263.3917 | 11.9524 | 21.0538 | 10096.0614 | 0.9869
| 39712 | 846 | 49 | 109 | 0.13253 | 0.31 | 0.01784 | 0.00089 | 0.00289 | 0.97554 | 0.11 | 183.0039 | 9.1297 | 29.6458 | 10007.1523 | 1.1284
| 39730 | 1028 | 49 | 109 | 0.13253 | 0.35 | 0.02052 | 0.00116 | 0.00297 | 1.0851 | 0.11 | 186.4389 | 10.5394 | 26.9846 | 9858.8177 | 0.99943
| 39732 | 1034 | 49 | 109 | 0.13253 | 0.43 | 0.02524 | 0.00118 | 0.003 | 1.3467 | 0.11 | 186.6586 | 8.7265 | 22.186 | 9959.4642 | 0.81349
| 39733 | 1017 | 49 | 109 | 0.13253 | 0.42 | 0.0254 | 0.00116 | 0.00268 | 1.3159 | 0.1 | 192.3143 | 8.7829 | 20.2914 | 9962.94 | 0.75714
| 39748 | 3982 | 48 | 109 | 0.13253 | 1.46 | 0.09458 | 0.00452 | 0.00735 | 4.6057 | 0.34 | 206.003 | 9.8449 | 16.0089 | 10031.6585 | 0.74055
| 39750 | 842 | 48 | 109 | 0.13253 | 0.29 | 0.0208 | 0.00096 | 0.00155 | 0.91653 | 0.07 | 228.0828 | 10.5269 | 16.9966 | 10050.2255 | 0.76759
| 39786 | 866 | 49 | 109 | 0.13253 | 0.16 | 0.01425 | 0.0009 | 0.0009 | 0.51546 | 0.09 | 283.2188 | 17.8875 | 17.8875 | 10244.7675 | 1.7888
| 39787 | 979 | 49 | 109 | 0.13253 | 0.23 | 0.01741 | 0.00094 | 0.00102 | 0.71276 | 0.1 | 240.7122 | 12.9965 | 14.1026 | 9854.6817 | 1.3826
| 39805 | 1147 | 48 | 109 | 0.13253 | 0.48 | 0.0268 | 0.00112 | 0.00152 | 1.5132 | 0.12 | 177.55 | 7.42 | 10.07 | 10025.215 | 0.795
| 39806 | 1114 | 48 | 109 | 0.13253 | 0.47 | 0.02565 | 0.00109 | 0.00148 | 1.4841 | 0.12 | 173.5468 | 7.3749 | 10.0136 | 10041.1545 | 0.81191
| 39844 | 1089 | 48 | 109 | 0.13253 | 0.36 | 0.02895 | 0.00097 | 0.00373 | 1.1438 | 0.1 | 255.725 | 8.5683 | 32.9483 | 10103.92 | 0.88333
| 39845 | 1084 | 48 | 109 | 0.13253 | 0.36 | 0.02704 | 0.00097 | 0.00371 | 1.134 | 0.1 | 238.8533 | 8.5683 | 32.7717 | 10016.9117 | 0.88333
| 39851 | 1327 | 48 | 109 | 0.13253 | 0.53 | 0.03418 | 0.0014 | 0.00351 | 1.6597 | 0.14 | 205.08 | 8.4 | 21.06 | 9958.14 | 0.84
| 39863 | 1117 | 48 | 109 | 0.13253 | 0.66 | 0.01994 | 0.00101 | 0.0024 | 2.0718 | 0.08 | 96.0745 | 4.8664 | 11.5636 | 9982.5018 | 0.38545
| 39864 | 1018 | 48 | 109 | 0.13253 | 0.59 | 0.01914 | 0.00092 | 0.00218 | 1.8523 | 0.08 | 103.1614 | 4.9586 | 11.7498 | 9983.7447 | 0.43119
| 39886 | 1481 | 49 | 109 | 0.13253 | 0.95 | 0.03064 | 0.00135 | 0.00398 | 2.9935 | 0.18 | 102.5634 | 4.5189 | 13.3225 | 10020.2469 | 0.60253
| 39894 | 1076 | 49 | 109 | 0.13253 | 0.38 | 0.02674 | 0.00096 | 0.00311 | 1.1813 | 0.11 | 223.7716 | 8.0337 | 26.0258 | 9885.9505 | 0.92053
| 39899 | 497 | 50 | 109 | 0.13253 | 0.2 | 0.01129 | 0.00048 | 0.00131 | 0.63046 | 0.11 | 179.511 | 7.632 | 20.829 | 10024.314 | 1.749
| 39938 | 1093 | 51 | 109 | 0.13253 | 0.37 | 0.02793 | 0.00105 | 0.002 | 1.1787 | 0.13 | 240.047 | 9.0243 | 17.1892 | 10130.7065 | 1.1173
| 39968 | 1210 | 51 | 109 | 0.13253 | 0.56 | 0.0335 | 0.00108 | 0.00287 | 1.7627 | 0.13 | 190.2321 | 6.1329 | 16.2975 | 10009.3339 | 0.73821
| 40013 | 846 | 51 | 109 | 0.13253 | 0.36 | 0.01358 | 0.00027 | 0.00022 | 1.1418 | 0.11 | 119.9567 | 2.385 | 1.9433 | 10085.9883 | 0.97167
| 40014 | 882 | 51 | 109 | 0.13253 | 0.37 | 0.01628 | 0.00028 | 0.00046 | 1.1754 | 0.11 | 139.92 | 2.4065 | 3.9535 | 10101.7427 | 0.94541
| 40031 | 1150 | 51 | 109 | 0.13253 | 0.42 | 0.02247 | 0.00102 | 0.0018 | 1.3324 | 0.09 | 170.13 | 7.7229 | 13.6286 | 10088.0957 | 0.68143
| 40063 | 852 | 52 | 109 | 0.13253 | 0.35 | 0.01852 | 0.00096 | 0.00134 | 1.0994 | 0.13 | 168.2674 | 8.7223 | 12.1749 | 9988.6526 | 1.1811
| 40084 | 1321 | 52 | 109 | 0.13253 | 0.6 | 0.03326 | 0.00139 | 0.00277 | 1.8958 | 0.1 | 176.278 | 7.367 | 14.681 | 10047.846 | 0.53
| 40085 | 1321 | 52 | 109 | 0.13253 | 0.59 | 0.03165 | 0.00139 | 0.00277 | 1.8676 | 0.1 | 170.5881 | 7.4919 | 14.9298 | 10066.1553 | 0.53898
| 40086 | 1026 | 52 | 109 | 0.13253 | 0.41 | 0.02238 | 0.00107 | 0.00215 | 1.3065 | 0.08 | 173.5815 | 8.299 | 16.6756 | 10133.5741 | 0.62049
| 40087 | 972 | 52 | 109 | 0.13253 | 0.36 | 0.01894 | 0.00101 | 0.00203 | 1.1186 | 0.09 | 167.3033 | 8.9217 | 17.9317 | 9881.1433 | 0.795
| 40129 | 1036 | 51 | 109 | 0.13253 | 0.55 | 0.01965 | 0.00127 | 0.00165 | 1.7415 | 0.19 | 113.6127 | 7.3429 | 9.54 | 10068.8051 | 1.0985
| 40130 | 889 | 51 | 109 | 0.13253 | 0.41 | 0.01697 | 0.00108 | 0.00141 | 1.3064 | 0.16 | 131.621 | 8.3766 | 10.9361 | 10132.8761 | 1.241
| 40171 | 812 | 50 | 109 | 0.13253 | 0.46 | 0.01617 | 0.00086 | 0.00195 | 1.4648 | 0.11 | 111.7839 | 5.9452 | 13.4804 | 10126.3643 | 0.76043
| 40239 | 1039 | 51 | 109 | 0.13253 | 0.4 | 0.0282 | 0.00142 | 0.0019 | 1.2698 | 0.09 | 224.19 | 11.289 | 15.105 | 10094.91 | 0.7155
| 40240 | 1077 | 51 | 109 | 0.13253 | 0.39 | 0.02982 | 0.00147 | 0.00197 | 1.2251 | 0.12 | 243.1477 | 11.9862 | 16.0631 | 9989.1138 | 0.97846
| 40241 | 1085 | 51 | 109 | 0.13253 | 0.36 | 0.0291 | 0.00148 | 0.0017 | 1.1473 | 0.12 | 257.05 | 13.0733 | 15.0167 | 10134.2183 | 1.06
| 40260 | 704 | 51 | 109 | 0.13253 | 0.28 | 0.01248 | 0.00091 | 0.00184 | 0.87534 | 0.07 | 141.7371 | 10.335 | 20.8971 | 9941.3614 | 0.795
| 40261 | 270 | 51 | 109 | 0.13253 | 0.1 | 0.00508 | 0.00035 | 0.00071 | 0.3174 | 0.03 | 161.544 | 11.13 | 22.578 | 10093.32 | 0.954
| 40305 | 1012 | 53 | 109 | 0.13253 | 0.41 | 0.02197 | 0.0013 | 0.00211 | 1.2933 | 0.11 | 170.4015 | 10.0829 | 16.3654 | 10031.0385 | 0.85317
| 40308 | 1066 | 53 | 109 | 0.13253 | 0.41 | 0.02753 | 0.00137 | 0.00222 | 1.2903 | 0.12 | 213.5254 | 10.6259 | 17.2185 | 10007.8478 | 0.93073
| 40309 | 1032 | 53 | 109 | 0.13253 | 0.4 | 0.0263 | 0.00132 | 0.00215 | 1.2622 | 0.12 | 209.085 | 10.494 | 17.0925 | 10034.649 | 0.954
| 40388 | 870 | 51 | 109 | 0.13253 | 0.38 | 0.02051 | 0.0012 | 0.00229 | 1.1966 | 0.18 | 171.6363 | 10.0421 | 19.1637 | 10013.7363 | 1.5063
| 40389 | 913 | 51 | 109 | 0.13253 | 0.36 | 0.02414 | 0.00125 | 0.00215 | 1.1468 | 0.19 | 213.2367 | 11.0417 | 18.9917 | 10130.3317 | 1.6783
| 40409 | 1351 | 51 | 109 | 0.13253 | 0.81 | 0.02462 | 0.00166 | 0.00288 | 2.5418 | 0.15 | 96.6563 | 6.517 | 11.3067 | 9978.8007 | 0.58889
| 40438 | 862 | 53 | 109 | 0.13253 | 0.3 | 0.02204 | 0.0011 | 0.00179 | 0.93115 | 0.11 | 233.624 | 11.66 | 18.974 | 9870.19 | 1.166
| 40477 | 951 | 54 | 109 | 0.13253 | 0.42 | 0.02377 | 0.00114 | 0.00347 | 1.3122 | 0.12 | 179.9729 | 8.6314 | 26.2729 | 9935.1529 | 0.90857
| 40504 | 1140 | 54 | 109 | 0.13253 | 0.63 | 0.02284 | 0.00111 | 0.0024 | 1.9871 | 0.1 | 115.2876 | 5.6029 | 12.1143 | 10029.9219 | 0.50476
| 40505 | 1140 | 54 | 109 | 0.13253 | 0.63 | 0.02216 | 0.00111 | 0.0024 | 2.0018 | 0.1 | 111.8552 | 5.6029 | 12.1143 | 10104.4248 | 0.50476
| 40528 | 919 | 55 | 109 | 0.13253 | 0.32 | 0.02216 | 0.0008 | 0.00213 | 1.002 | 0.14 | 220.215 | 7.95 | 21.1669 | 9957.1763 | 1.3913
| 40533 | 1055 | 55 | 109 | 0.13253 | 0.48 | 0.02651 | 0.00084 | 0.00247 | 1.5181 | 0.1 | 175.6287 | 5.565 | 16.3638 | 10057.545 | 0.6625
| 40569 | 1030 | 55 | 109 | 0.13253 | 0.38 | 0.02535 | 0.0009 | 0.00266 | 1.1875 | 0.12 | 212.1395 | 7.5316 | 22.26 | 9937.1653 | 1.0042
| 40625 | 957 | 54 | 109 | 0.13253 | 0.56 | 0.01847 | 0.00054 | 0.00126 | 1.7632 | 0.13 | 104.8832 | 3.0664 | 7.155 | 10012.2868 | 0.73821
| 40626 | 957 | 54 | 109 | 0.13253 | 0.56 | 0.01855 | 0.00054 | 0.00126 | 1.7549 | 0.13 | 105.3375 | 3.0664 | 7.155 | 9965.2114 | 0.73821
| 40686 | 1049 | 55 | 109 | 0.13253 | 0.5 | 0.02424 | 0.00109 | 0.00191 | 1.5629 | 0.14 | 154.1664 | 6.9324 | 12.1476 | 9939.7896 | 0.8904
| 40687 | 971 | 55 | 109 | 0.13253 | 0.45 | 0.02193 | 0.00101 | 0.00202 | 1.4261 | 0.13 | 154.972 | 7.1373 | 14.2747 | 10077.42 | 0.91867
| 40694 | 1016 | 55 | 109 | 0.13253 | 0.39 | 0.01965 | 0.00113 | 0.00237 | 1.2308 | 0.09 | 160.2231 | 9.2138 | 19.3246 | 10035.9985 | 0.73385
| 40770 | 1190 | 54 | 109 | 0.13253 | 0.19 | 0.01455 | 0.0014 | 0.00061 | 0.59589 | 0.15 | 243.5211 | 23.4316 | 10.2095 | 9973.3168 | 2.5105
| 40776 | 1411 | 53 | 109 | 0.13253 | 0.39 | 0.01734 | 0.00168 | 0.00146 | 1.2185 | 0.09 | 141.3877 | 13.6985 | 11.9046 | 9935.7877 | 0.73385
| 40810 | 1367 | 51 | 109 | 0.13253 | 0.46 | 0.01804 | 0.00154 | 0.00071 | 1.4626 | 0.08 | 124.7113 | 10.6461 | 4.9083 | 10111.2939 | 0.55304
| 40812 | 1264 | 51 | 109 | 0.13253 | 0.44 | 0.01745 | 0.00142 | 0.00066 | 1.3844 | 0.09 | 126.1159 | 10.2627 | 4.77 | 10005.2918 | 0.65045
| 40813 | 1241 | 51 | 109 | 0.13253 | 0.38 | 0.01697 | 0.00139 | 0.00065 | 1.1872 | 0.08 | 142.0121 | 11.6321 | 5.4395 | 9934.8221 | 0.66947
| 40815 | 1247 | 51 | 109 | 0.13253 | 0.36 | 0.01597 | 0.0014 | 0.00097 | 1.1252 | 0.09 | 141.0683 | 12.3667 | 8.5683 | 9938.9133 | 0.795
| 40828 | 1233 | 50 | 109 | 0.13253 | 0.61 | 0.02425 | 0.00151 | 0.00098 | 1.9292 | 0.09 | 126.418 | 7.8718 | 5.1089 | 10057.3495 | 0.46918
| 40848 | 1194 | 50 | 109 | 0.13253 | 0.63 | 0.02296 | 0.00156 | 0.00158 | 1.9873 | 0.13 | 115.8933 | 7.8743 | 7.9752 | 10031.0829 | 0.65619
| 40869 | 1236 | 50 | 109 | 0.13253 | 0.62 | 0.02464 | 0.00151 | 0.00164 | 1.9661 | 0.09 | 126.3794 | 7.7448 | 8.4116 | 10083.9852 | 0.46161
| 40916 | 1244 | 50 | 109 | 0.13253 | 0.63 | 0.02626 | 0.00162 | 0.00165 | 1.9734 | 0.1 | 132.5505 | 8.1771 | 8.3286 | 9960.9714 | 0.50476
| 40943 | 1177 | 50 | 109 | 0.13253 | 0.64 | 0.02426 | 0.00154 | 0.00188 | 2.0205 | 0.11 | 120.5419 | 7.6519 | 9.3413 | 10039.1606 | 0.54656
| 40944 | 1223 | 50 | 109 | 0.13253 | 0.66 | 0.02574 | 0.0015 | 0.00195 | 2.0941 | 0.11 | 124.02 | 7.2273 | 9.3955 | 10089.7064 | 0.53
| 40946 | 1239 | 50 | 109 | 0.13253 | 0.6 | 0.02671 | 0.00151 | 0.00197 | 1.8959 | 0.08 | 141.563 | 8.003 | 10.441 | 10048.058 | 0.424
| 40955 | 1216 | 50 | 109 | 0.13253 | 0.65 | 0.02452 | 0.00169 | 0.00162 | 2.0609 | 0.11 | 119.9594 | 8.268 | 7.9255 | 10082.6548 | 0.53815
| 40976 | 1207 | 51 | 109 | 0.13253 | 0.61 | 0.02505 | 0.00167 | 0.00159 | 1.9349 | 0.11 | 130.5885 | 8.7059 | 8.2889 | 10086.6472 | 0.57344
| 40977 | 1216 | 51 | 109 | 0.13253 | 0.62 | 0.0254 | 0.00168 | 0.00161 | 1.9545 | 0.08 | 130.2774 | 8.6168 | 8.2577 | 10024.8987 | 0.41032
| 40978 | 1242 | 51 | 109 | 0.13253 | 0.63 | 0.0261 | 0.00162 | 0.00131 | 1.9856 | 0.08 | 131.7429 | 8.1771 | 6.6124 | 10022.4514 | 0.40381
| 41025 | 1222 | 50 | 109 | 0.13253 | 0.52 | 0.02222 | 0.00158 | 0.00064 | 1.6544 | 0.1 | 135.8838 | 9.6623 | 3.9138 | 10117.4146 | 0.61154
| 41026 | 1219 | 50 | 109 | 0.13253 | 0.52 | 0.02284 | 0.00158 | 0.00064 | 1.6451 | 0.1 | 139.6754 | 9.6623 | 3.9138 | 10060.6638 | 0.61154
| 41049 | 1237 | 50 | 109 | 0.13253 | 0.6 | 0.02473 | 0.00181 | 0.00098 | 1.8821 | 0.08 | 131.069 | 9.593 | 5.194 | 9974.971 | 0.424
| 41050 | 1251 | 50 | 109 | 0.13253 | 0.54 | 0.02476 | 0.00183 | 0.00099 | 1.7151 | 0.08 | 145.8089 | 10.7767 | 5.83 | 10100.21 | 0.47111
| 41052 | 1241 | 50 | 109 | 0.13253 | 0.4 | 0.0218 | 0.0018 | 0.00097 | 1.2744 | 0.08 | 173.31 | 14.31 | 7.7115 | 10131.321 | 0.636
| 41066 | 1232 | 50 | 109 | 0.13253 | 0.47 | 0.02327 | 0.00169 | 0.00065 | 1.4841 | 0.1 | 157.4438 | 11.4345 | 4.3979 | 10041.0868 | 0.6766
| 41088 | 1236 | 50 | 109 | 0.13253 | 0.6 | 0.02509 | 0.00171 | 0.00098 | 1.8965 | 0.09 | 132.977 | 9.063 | 5.194 | 10051.715 | 0.477
| 41089 | 1239 | 50 | 109 | 0.13253 | 0.6 | 0.0251 | 0.00171 | 0.00066 | 1.9011 | 0.09 | 133.03 | 9.063 | 3.498 | 10076.042 | 0.477
| 41090 | 1243 | 50 | 109 | 0.13253 | 0.6 | 0.02528 | 0.00172 | 0.00066 | 1.8805 | 0.08 | 133.984 | 9.116 | 3.498 | 9966.438 | 0.424
| 41097 | 1174 | 50 | 109 | 0.13253 | 0.5 | 0.02169 | 0.00152 | 0.00062 | 1.5744 | 0.11 | 137.9484 | 9.6672 | 3.9432 | 10012.9296 | 0.6996
| 41111 | 1241 | 50 | 109 | 0.13253 | 0.58 | 0.02376 | 0.00172 | 0.00066 | 1.8346 | 0.1 | 130.2703 | 9.4303 | 3.6186 | 10058.8883 | 0.54828
| 41112 | 1251 | 50 | 109 | 0.13253 | 0.6 | 0.025 | 0.00163 | 0.00066 | 1.8926 | 0.1 | 132.5 | 8.639 | 3.498 | 10030.568 | 0.53
| 41113 | 1239 | 50 | 109 | 0.13253 | 0.57 | 0.02479 | 0.00151 | 0.00065 | 1.8103 | 0.08 | 138.3021 | 8.4242 | 3.6263 | 10099.8474 | 0.44632
| 41114 | 1233 | 50 | 109 | 0.13253 | 0.45 | 0.02347 | 0.00149 | 0.00065 | 1.4068 | 0.08 | 165.8547 | 10.5293 | 4.5933 | 9941.316 | 0.56533
| 41139 | 1215 | 50 | 109 | 0.13253 | 0.56 | 0.02367 | 0.00158 | 0.00096 | 1.7701 | 0.12 | 134.4118 | 8.9721 | 5.4514 | 10051.5257 | 0.68143
| 41148 | 1230 | 50 | 109 | 0.13253 | 0.59 | 0.02474 | 0.0018 | 0.0013 | 1.8555 | 0.11 | 133.3444 | 9.7017 | 7.0068 | 10000.9383 | 0.59288
| 41159 | 1256 | 50 | 109 | 0.13253 | 0.63 | 0.02547 | 0.00164 | 0.00133 | 1.987 | 0.1 | 128.5629 | 8.2781 | 6.7133 | 10029.5181 | 0.50476
| 41179 | 1222 | 50 | 109 | 0.13253 | 0.53 | 0.02116 | 0.00168 | 0.00193 | 1.6649 | 0.09 | 126.96 | 10.08 | 11.58 | 9989.7 | 0.54
| 41216 | 1256 | 49 | 109 | 0.13253 | 0.23 | 0.0053 | 0.0001 | 0 | 0.7164 | 0.08 | 73.2783 | 1.3826 | 0 | 9905.0087 | 1.1061
| 41227 | 1228 | 48 | 109 | 0.13253 | 0.41 | 0.01821 | 0.0001 | 0.00097 | 1.2949 | 0.09 | 141.2385 | 0.77561 | 7.5234 | 10043.3707 | 0.69805
| 41228 | 1228 | 48 | 109 | 0.13253 | 0.5 | 0.01868 | 0.0002 | 0.00097 | 1.5726 | 0.09 | 118.8048 | 1.272 | 6.1692 | 10001.736 | 0.5724
| 41240 | 1207 | 48 | 109 | 0.13253 | 0.5 | 0.02158 | 0.00029 | 0.00128 | 1.582 | 0.1 | 137.2488 | 1.8444 | 8.1408 | 10061.4564 | 0.636
| 41241 | 1244 | 48 | 109 | 0.13253 | 0.52 | 0.02274 | 0.0003 | 0.00132 | 1.6572 | 0.08 | 139.0638 | 1.8346 | 8.0723 | 10134.5377 | 0.48923
| 41277 | 1216 | 49 | 109 | 0.13253 | 0.26 | 0.01309 | 0.00088 | 0.0019 | 0.82968 | 0.08 | 160.1008 | 10.7631 | 23.2385 | 10147.6246 | 0.97846
| 41278 | 1234 | 49 | 109 | 0.13253 | 0.28 | 0.01329 | 0.00099 | 0.00193 | 0.87788 | 0.09 | 150.9364 | 11.2436 | 21.9193 | 9970.2086 | 1.0221
| 41280 | 1233 | 49 | 109 | 0.13253 | 0.4 | 0.01566 | 0.00099 | 0.00194 | 1.2493 | 0.08 | 124.497 | 7.8705 | 15.423 | 9931.8555 | 0.636
| 41286 | 1183 | 49 | 109 | 0.13253 | 0.52 | 0.01937 | 0.00096 | 0.00188 | 1.627 | 0.11 | 118.455 | 5.8708 | 11.4969 | 9949.5473 | 0.67269
| 41338 | 1249 | 49 | 109 | 0.13253 | 0.53 | 0.02266 | 0.00112 | 0.00231 | 1.6856 | 0.08 | 135.96 | 6.72 | 13.86 | 10113.42 | 0.48
| 41377 | 1252 | 49 | 109 | 0.13253 | 0.66 | 0.0253 | 0.00133 | 0.00333 | 2.0849 | 0.09 | 121.9 | 6.4082 | 16.0445 | 10045.62 | 0.43364
| 41401 | 1232 | 50 | 109 | 0.13253 | 0.49 | 0.02308 | 0.00159 | 0.00356 | 1.5261 | 0.09 | 149.7845 | 10.3188 | 23.1037 | 9904.2073 | 0.58408
| 41411 | 1217 | 50 | 109 | 0.13253 | 0.56 | 0.02344 | 0.00168 | 0.00321 | 1.7627 | 0.09 | 133.1057 | 9.54 | 18.2282 | 10009.3339 | 0.51107
| 41412 | 1231 | 50 | 109 | 0.13253 | 0.56 | 0.02408 | 0.0017 | 0.00325 | 1.7724 | 0.09 | 136.74 | 9.6536 | 18.4554 | 10064.4161 | 0.51107
| 41434 | 1239 | 50 | 109 | 0.13253 | 0.62 | 0.02616 | 0.00151 | 0.00361 | 1.9656 | 0.09 | 134.1755 | 7.7448 | 18.5158 | 10081.5745 | 0.46161
| 41456 | 1193 | 50 | 109 | 0.13253 | 0.52 | 0.02056 | 0.00155 | 0.00283 | 1.6306 | 0.11 | 125.7323 | 9.4788 | 17.3065 | 9971.7462 | 0.67269
| 41457 | 1225 | 50 | 109 | 0.13253 | 0.57 | 0.02233 | 0.00159 | 0.00291 | 1.8006 | 0.11 | 124.5779 | 8.8705 | 16.2347 | 10045.2853 | 0.61368
| 41471 | 1211 | 50 | 109 | 0.13253 | 0.6 | 0.02228 | 0.00158 | 0.00289 | 1.8792 | 0.11 | 118.084 | 8.374 | 15.317 | 9959.919 | 0.583
| 41472 | 1204 | 50 | 109 | 0.13253 | 0.57 | 0.0228 | 0.00157 | 0.00286 | 1.8008 | 0.11 | 127.2 | 8.7589 | 15.9558 | 10046.68 | 0.61368
| 41475 | 1217 | 50 | 109 | 0.13253 | 0.56 | 0.02333 | 0.00158 | 0.00289 | 1.7522 | 0.09 | 132.4811 | 8.9721 | 16.4111 | 9949.8225 | 0.51107
| 41476 | 1232 | 50 | 109 | 0.13253 | 0.46 | 0.02229 | 0.00159 | 0.00291 | 1.4319 | 0.09 | 154.0917 | 10.9917 | 20.117 | 9898.5104 | 0.62217
| 41477 | 1238 | 50 | 109 | 0.13253 | 0.47 | 0.02172 | 0.0015 | 0.00292 | 1.4704 | 0.08 | 146.9566 | 10.1489 | 19.7566 | 9948.3255 | 0.54128
| 41486 | 1240 | 50 | 109 | 0.13253 | 0.52 | 0.02397 | 0.00161 | 0.00359 | 1.6312 | 0.09 | 146.5858 | 9.8458 | 21.9542 | 9975.4765 | 0.55038
| 41490 | 1255 | 50 | 109 | 0.13253 | 0.43 | 0.02131 | 0.00152 | 0.00361 | 1.3418 | 0.08 | 157.5949 | 11.2409 | 26.6972 | 9923.0051 | 0.59163
| 41491 | 1229 | 50 | 109 | 0.13253 | 0.34 | 0.01977 | 0.00148 | 0.00352 | 1.0713 | 0.08 | 184.9076 | 13.8424 | 32.9224 | 10019.7124 | 0.74824
| 41887 | 1384 | 50 | 109 | 0.13253 | 0.67 | 0.02424 | 0.00315 | 0.00476 | 2.0881 | 0.09 | 115.0496 | 14.9507 | 22.5922 | 9910.4937 | 0.42716
| 41888 | 1396 | 50 | 109 | 0.13253 | 0.67 | 0.02456 | 0.00318 | 0.0048 | 2.1001 | 0.09 | 116.5684 | 15.0931 | 22.7821 | 9967.8287 | 0.42716
| 42021 | 1391 | 50 | 109 | 0.13253 | 0.67 | 0.02431 | 0.00362 | 0.00515 | 2.1166 | 0.09 | 115.3818 | 17.1815 | 24.4433 | 10046.1896 | 0.42716
| 42252 | 1388 | 53 | 109 | 0.13253 | 0.55 | 0.02002 | 0.00334 | 0.0047 | 1.7388 | 0.09 | 115.752 | 19.3113 | 27.1745 | 10053.1364 | 0.52036
| 42318 | 1363 | 51 | 109 | 0.13253 | 0.46 | 0.01817 | 0.00317 | 0.00533 | 1.4471 | 0.11 | 125.61 | 21.9143 | 36.8465 | 10003.9343 | 0.76043
| 42319 | 1385 | 51 | 109 | 0.13253 | 0.53 | 0.01882 | 0.00335 | 0.00544 | 1.6576 | 0.11 | 112.92 | 20.1 | 32.64 | 9945.54 | 0.66
| 42334 | 1418 | 51 | 109 | 0.13253 | 0.61 | 0.02179 | 0.00344 | 0.00559 | 1.9141 | 0.08 | 113.5938 | 17.9331 | 29.1413 | 9978.5793 | 0.41705
| 42335 | 1420 | 51 | 109 | 0.13253 | 0.55 | 0.0223 | 0.00343 | 0.00558 | 1.7356 | 0.08 | 128.9345 | 19.8316 | 32.2625 | 10034.8658 | 0.46255
| 42339 | 1420 | 51 | 109 | 0.13253 | 0.38 | 0.01712 | 0.00351 | 0.00552 | 1.1749 | 0.08 | 143.2674 | 29.3732 | 46.1937 | 9832.0579 | 0.66947
| 42340 | 1421 | 51 | 109 | 0.13253 | 0.37 | 0.01616 | 0.00351 | 0.00553 | 1.1462 | 0.08 | 138.8886 | 30.167 | 47.5281 | 9850.9524 | 0.68757
| 42346 | 1420 | 51 | 109 | 0.13253 | 0.34 | 0.01425 | 0.00362 | 0.00588 | 1.057 | 0.07 | 133.2794 | 33.8576 | 54.9953 | 9886.0588 | 0.65471
| 42352 | 1421 | 51 | 109 | 0.13253 | 0.33 | 0.01359 | 0.00362 | 0.00588 | 1.0342 | 0.08 | 130.9582 | 34.8836 | 56.6618 | 9965.9273 | 0.77091
| 42353 | 1421 | 51 | 109 | 0.13253 | 0.33 | 0.01359 | 0.00351 | 0.00588 | 1.0283 | 0.08 | 130.9582 | 33.8236 | 56.6618 | 9909.2655 | 0.77091
| 42354 | 1421 | 51 | 109 | 0.13253 | 0.33 | 0.01365 | 0.00351 | 0.00588 | 1.0283 | 0.08 | 131.5364 | 33.8236 | 56.6618 | 9909.2655 | 0.77091
| 42357 | 1420 | 50 | 109 | 0.13253 | 0.33 | 0.0135 | 0.00329 | 0.0059 | 1.0249 | 0.08 | 130.0909 | 31.7036 | 56.8545 | 9876.1164 | 0.77091
| 42358 | 1421 | 50 | 109 | 0.13253 | 0.33 | 0.01339 | 0.00329 | 0.0059 | 1.0256 | 0.08 | 129.0309 | 31.7036 | 56.8545 | 9883.0545 | 0.77091
| 42365 | 1420 | 50 | 109 | 0.13253 | 0.33 | 0.01319 | 0.00329 | 0.00589 | 1.0131 | 0.08 | 127.1036 | 31.7036 | 56.7582 | 9762.5036 | 0.77091
| 42366 | 1420 | 50 | 109 | 0.13253 | 0.33 | 0.01319 | 0.00329 | 0.00589 | 1.0131 | 0.08 | 127.1036 | 31.7036 | 56.7582 | 9762.5036 | 0.77091
| 38744 | 1179 | 41 | 110 | 0.14458 | 0.67 | 0.01926 | 0.0023 | 0.00423 | 2.1138 | 0.14 | 91.4131 | 10.9164 | 20.0767 | 10032.4254 | 0.66448
| 38750 | 1096 | 41 | 110 | 0.14458 | 0.48 | 0.02344 | 0.00212 | 0.0036 | 1.4932 | 0.13 | 155.29 | 14.045 | 23.85 | 9892.6488 | 0.86125
| 38761 | 868 | 40 | 110 | 0.14458 | 0.53 | 0.01648 | 0.00171 | 0.00314 | 1.66 | 0.16 | 98.88 | 10.26 | 18.84 | 9959.88 | 0.96
| 38798 | 1287 | 42 | 110 | 0.14458 | 0.76 | 0.02332 | 0.00262 | 0.00355 | 2.3814 | 0.14 | 97.5758 | 10.9626 | 14.8539 | 9964.4045 | 0.58579
| 38800 | 980 | 42 | 110 | 0.14458 | 0.52 | 0.01791 | 0.00207 | 0.00242 | 1.6366 | 0.12 | 109.5265 | 12.6588 | 14.7992 | 10008.6831 | 0.73385
| 38840 | 892 | 43 | 110 | 0.14458 | 0.45 | 0.0163 | 0.00157 | 0.00195 | 1.4172 | 0.17 | 115.1867 | 11.0947 | 13.78 | 10014.88 | 1.2013
| 38908 | 1101 | 44 | 110 | 0.14458 | 0.64 | 0.02037 | 0.00093 | 0.00241 | 2.0342 | 0.12 | 101.2134 | 4.6209 | 11.9747 | 10107.63 | 0.59625
| 39484 | 1184 | 47 | 110 | 0.14458 | 0.47 | 0.02579 | 0.00117 | 0.00285 | 1.485 | 0.1 | 174.494 | 7.9162 | 19.283 | 10047.7174 | 0.6766
| 39485 | 1185 | 46 | 110 | 0.14458 | 0.52 | 0.02623 | 0.00118 | 0.00287 | 1.6358 | 0.1 | 160.4065 | 7.2162 | 17.5512 | 10003.3015 | 0.61154
| 39486 | 1172 | 46 | 110 | 0.14458 | 0.53 | 0.02514 | 0.00117 | 0.00253 | 1.6846 | 0.1 | 150.84 | 7.02 | 15.18 | 10107.48 | 0.6
| 39508 | 1144 | 45 | 110 | 0.14458 | 0.44 | 0.02661 | 0.00123 | 0.00277 | 1.384 | 0.11 | 192.3177 | 8.8895 | 20.0195 | 10002.8345 | 0.795
| 39538 | 1046 | 46 | 110 | 0.14458 | 0.62 | 0.01719 | 0.00097 | 0.00399 | 1.9628 | 0.11 | 88.1681 | 4.9752 | 20.4648 | 10067.1106 | 0.56419
| 39539 | 4556 | 46 | 110 | 0.14458 | 2.78 | 0.07783 | 0.00421 | 0.01741 | 8.7535 | 0.49 | 89.0286 | 4.8158 | 19.915 | 10012.9735 | 0.5605
| 39623 | 1037 | 48 | 110 | 0.14458 | 0.39 | 0.02461 | 0.00102 | 0.00276 | 1.2205 | 0.08 | 200.6662 | 8.3169 | 22.5046 | 9951.9323 | 0.65231
| 39638 | 1187 | 48 | 110 | 0.14458 | 0.73 | 0.0235 | 0.00109 | 0.00322 | 2.314 | 0.11 | 102.3699 | 4.7482 | 14.0268 | 10080.1644 | 0.47918
| 39707 | 1512 | 49 | 110 | 0.14458 | 0.96 | 0.03298 | 0.00151 | 0.00533 | 3.0195 | 0.17 | 109.2463 | 5.0019 | 17.6556 | 10002.0275 | 0.56312
| 39734 | 1017 | 49 | 110 | 0.14458 | 0.42 | 0.02583 | 0.00108 | 0.00271 | 1.3248 | 0.13 | 195.57 | 8.1771 | 20.5186 | 10030.25 | 0.98429
| 39825 | 1101 | 47 | 110 | 0.14458 | 0.45 | 0.02947 | 0.00127 | 0.00177 | 1.4096 | 0.14 | 208.2547 | 8.9747 | 12.508 | 9960.9613 | 0.98933
| 39937 | 999 | 51 | 110 | 0.14458 | 0.35 | 0.02627 | 0.00097 | 0.00184 | 1.1053 | 0.13 | 238.6817 | 8.8131 | 16.7177 | 10041.9857 | 1.1811
| 39952 | 1113 | 50 | 110 | 0.14458 | 0.67 | 0.02238 | 0.00074 | 0.0027 | 2.1217 | 0.12 | 106.2215 | 3.5122 | 12.8149 | 10070.1582 | 0.56955
| 40050 | 1047 | 51 | 110 | 0.14458 | 0.63 | 0.02006 | 0.00104 | 0.00197 | 1.9758 | 0.09 | 101.2552 | 5.2495 | 9.9438 | 9973.1362 | 0.45429
| 40056 | 1069 | 51 | 110 | 0.14458 | 0.34 | 0.02471 | 0.00112 | 0.00197 | 1.0692 | 0.09 | 231.1112 | 10.4753 | 18.4253 | 10000.2582 | 0.84176
| 40057 | 1144 | 51 | 110 | 0.14458 | 0.36 | 0.02689 | 0.0013 | 0.00211 | 1.1345 | 0.1 | 237.5283 | 11.4833 | 18.6383 | 10021.77 | 0.88333
| 40109 | 1098 | 51 | 110 | 0.14458 | 0.36 | 0.02663 | 0.00133 | 0.00202 | 1.1308 | 0.1 | 235.2317 | 11.7483 | 17.8433 | 9988.7333 | 0.88333
| 40110 | 1208 | 51 | 110 | 0.14458 | 0.39 | 0.02878 | 0.00147 | 0.00223 | 1.2338 | 0.12 | 234.6677 | 11.9862 | 18.1831 | 10060.5415 | 0.97846
| 40206 | 983 | 50 | 110 | 0.14458 | 0.46 | 0.02835 | 0.00105 | 0.00446 | 1.4468 | 0.1 | 195.9848 | 7.2587 | 30.8322 | 10001.5148 | 0.6913
| 40223 | 1138 | 51 | 110 | 0.14458 | 0.39 | 0.03207 | 0.00166 | 0.0036 | 1.2155 | 0.14 | 261.4938 | 13.5354 | 29.3538 | 9911.3262 | 1.1415
| 40306 | 1066 | 53 | 110 | 0.14458 | 0.4 | 0.02631 | 0.00138 | 0.00224 | 1.2671 | 0.1 | 209.1645 | 10.971 | 17.808 | 10073.3655 | 0.795
| 40327 | 1098 | 53 | 110 | 0.14458 | 0.41 | 0.02937 | 0.00133 | 0.00288 | 1.2912 | 0.11 | 227.7966 | 10.3156 | 22.3376 | 10014.2854 | 0.85317
| 40344 | 926 | 53 | 110 | 0.14458 | 0.35 | 0.02086 | 0.00127 | 0.00268 | 1.1086 | 0.12 | 189.528 | 11.5389 | 24.3497 | 10072.2411 | 1.0903
| 40350 | 924 | 53 | 110 | 0.14458 | 0.41 | 0.02192 | 0.0012 | 0.00244 | 1.2877 | 0.25 | 170.0137 | 9.3073 | 18.9249 | 9987.8371 | 1.939
| 40366 | 1140 | 53 | 110 | 0.14458 | 0.41 | 0.02696 | 0.00138 | 0.00329 | 1.2729 | 0.13 | 209.1044 | 10.7034 | 25.5176 | 9872.5039 | 1.0083
| 40367 | 1137 | 53 | 110 | 0.14458 | 0.41 | 0.02808 | 0.00138 | 0.00328 | 1.2936 | 0.13 | 217.7912 | 10.7034 | 25.44 | 10033.3654 | 1.0083
| 40415 | 1006 | 51 | 110 | 0.14458 | 0.35 | 0.02606 | 0.00122 | 0.00212 | 1.1044 | 0.12 | 236.7737 | 11.0846 | 19.2617 | 10034.6263 | 1.0903
| 40416 | 1044 | 52 | 110 | 0.14458 | 0.36 | 0.02673 | 0.00127 | 0.00192 | 1.1471 | 0.12 | 236.115 | 11.2183 | 16.96 | 10132.3633 | 1.06
| 40418 | 1050 | 52 | 110 | 0.14458 | 0.44 | 0.02635 | 0.0012 | 0.00222 | 1.3911 | 0.11 | 190.4386 | 8.6727 | 16.0445 | 10053.8591 | 0.795
| 40439 | 1038 | 53 | 110 | 0.14458 | 0.35 | 0.02741 | 0.00134 | 0.00217 | 1.0887 | 0.1 | 249.0394 | 12.1749 | 19.716 | 9891.8897 | 0.90857
| 40440 | 1146 | 53 | 110 | 0.14458 | 0.39 | 0.03062 | 0.00148 | 0.0024 | 1.2262 | 0.11 | 249.6708 | 12.0677 | 19.5692 | 9998.3277 | 0.89692
| 40441 | 1175 | 53 | 110 | 0.14458 | 0.45 | 0.03134 | 0.00142 | 0.00247 | 1.4116 | 0.12 | 221.4693 | 10.0347 | 17.4547 | 9975.5187 | 0.848
| 40457 | 857 | 53 | 110 | 0.14458 | 0.36 | 0.021 | 0.00111 | 0.00248 | 1.1283 | 0.11 | 185.5 | 9.805 | 21.9067 | 9966.5617 | 0.97167
| 40468 | 1322 | 53 | 110 | 0.14458 | 0.54 | 0.02613 | 0.0015 | 0.00452 | 1.6897 | 0.1 | 153.8767 | 8.8333 | 26.6178 | 9950.3967 | 0.58889
| 40469 | 1273 | 53 | 110 | 0.14458 | 0.51 | 0.02416 | 0.00144 | 0.00402 | 1.6107 | 0.1 | 150.6447 | 8.9788 | 25.0659 | 10043.5 | 0.62353
| 40491 | 1175 | 54 | 110 | 0.14458 | 0.42 | 0.02155 | 0.00123 | 0.00246 | 1.3129 | 0.11 | 163.1643 | 9.3129 | 18.6257 | 9940.2257 | 0.83286
| 40529 | 1077 | 55 | 110 | 0.14458 | 0.36 | 0.02712 | 0.00086 | 0.00252 | 1.1273 | 0.15 | 239.56 | 7.5967 | 22.26 | 9957.64 | 1.325
| 40531 | 1113 | 55 | 110 | 0.14458 | 0.44 | 0.02825 | 0.0009 | 0.00262 | 1.3855 | 0.12 | 204.1705 | 6.5045 | 18.9355 | 10013.5309 | 0.86727
| 40532 | 1103 | 55 | 110 | 0.14458 | 0.49 | 0.02806 | 0.00089 | 0.00261 | 1.5466 | 0.12 | 182.1037 | 5.7759 | 16.9384 | 10037.378 | 0.77878
| 40649 | 837 | 55 | 110 | 0.14458 | 0.48 | 0.01585 | 0.00075 | 0.00155 | 1.5092 | 0.12 | 105.0062 | 4.9688 | 10.2688 | 9998.3175 | 0.795
| 40674 | 1042 | 55 | 110 | 0.14458 | 0.62 | 0.01831 | 0.00111 | 0.00111 | 1.9514 | 0.1 | 93.9126 | 5.6932 | 5.6932 | 10009.05 | 0.5129
| 40685 | 1144 | 55 | 110 | 0.14458 | 0.54 | 0.02733 | 0.0012 | 0.0018 | 1.6922 | 0.13 | 160.9433 | 7.0667 | 10.6 | 9964.9422 | 0.76556
| 40688 | 1169 | 55 | 110 | 0.14458 | 0.49 | 0.02641 | 0.00122 | 0.00245 | 1.5545 | 0.12 | 171.3955 | 7.9176 | 15.9 | 10088.258 | 0.77878
| 40775 | 1414 | 53 | 110 | 0.14458 | 0.38 | 0.01797 | 0.0017 | 0.00147 | 1.2098 | 0.09 | 150.3805 | 14.2263 | 12.3016 | 10124.1158 | 0.75316
| 40799 | 1398 | 51 | 110 | 0.14458 | 0.6 | 0.02138 | 0.00171 | 0.00111 | 1.8879 | 0.1 | 113.314 | 9.063 | 5.883 | 10005.658 | 0.53
| 40814 | 1246 | 51 | 110 | 0.14458 | 0.36 | 0.01622 | 0.00141 | 0.00098 | 1.1304 | 0.08 | 143.2767 | 12.455 | 8.6567 | 9984.8467 | 0.70667
| 40817 | 1217 | 51 | 110 | 0.14458 | 0.36 | 0.01674 | 0.00138 | 0.00096 | 1.1297 | 0.11 | 147.87 | 12.19 | 8.48 | 9979.1933 | 0.97167
| 40818 | 1204 | 51 | 110 | 0.14458 | 0.36 | 0.01709 | 0.00136 | 0.00063 | 1.138 | 0.11 | 150.9617 | 12.0133 | 5.565 | 10052.0683 | 0.97167
| 40819 | 1229 | 51 | 110 | 0.14458 | 0.38 | 0.01788 | 0.00139 | 0.00097 | 1.1928 | 0.09 | 149.6274 | 11.6321 | 8.1174 | 9981.6853 | 0.75316
| 40839 | 1231 | 50 | 110 | 0.14458 | 0.62 | 0.0243 | 0.00162 | 0.00132 | 1.9671 | 0.1 | 124.6355 | 8.309 | 6.7703 | 10089.3194 | 0.5129
| 40840 | 1239 | 50 | 110 | 0.14458 | 0.63 | 0.0249 | 0.00163 | 0.00133 | 1.9907 | 0.09 | 125.6857 | 8.2276 | 6.7133 | 10048.3962 | 0.45429
| 40868 | 1215 | 50 | 110 | 0.14458 | 0.63 | 0.02449 | 0.0015 | 0.00163 | 1.9947 | 0.1 | 123.6162 | 7.5714 | 8.2276 | 10068.5867 | 0.50476
| 40878 | 1237 | 50 | 110 | 0.14458 | 0.62 | 0.02501 | 0.00193 | 0.00165 | 1.9551 | 0.1 | 128.2771 | 9.899 | 8.4629 | 10027.771 | 0.5129
| 40886 | 1199 | 50 | 110 | 0.14458 | 0.59 | 0.02402 | 0.00178 | 0.00128 | 1.8741 | 0.12 | 129.4637 | 9.5939 | 6.899 | 10100.9736 | 0.64678
| 40895 | 1214 | 51 | 110 | 0.14458 | 0.64 | 0.02484 | 0.0017 | 0.00162 | 2.0241 | 0.12 | 123.4237 | 8.4469 | 8.0494 | 10057.0978 | 0.59625
| 40897 | 1240 | 51 | 110 | 0.14458 | 0.65 | 0.02617 | 0.00173 | 0.00199 | 2.0349 | 0.09 | 128.0317 | 8.4637 | 9.7357 | 9955.5037 | 0.44031
| 40906 | 1248 | 51 | 110 | 0.14458 | 0.64 | 0.02621 | 0.00174 | 0.002 | 2.0154 | 0.1 | 130.2309 | 8.6456 | 9.9375 | 10013.8697 | 0.49688
| 40925 | 1186 | 50 | 110 | 0.14458 | 0.64 | 0.02499 | 0.00147 | 0.00095 | 2.0199 | 0.14 | 124.1691 | 7.3041 | 4.7203 | 10036.4278 | 0.69563
| 40926 | 1239 | 50 | 110 | 0.14458 | 0.68 | 0.02628 | 0.00153 | 0.00133 | 2.1429 | 0.11 | 122.8976 | 7.155 | 6.2197 | 10021.1153 | 0.51441
| 40957 | 1224 | 50 | 110 | 0.14458 | 0.64 | 0.02613 | 0.00182 | 0.00164 | 2.0202 | 0.1 | 129.8334 | 9.0431 | 8.1487 | 10038.0178 | 0.49688
| 40958 | 1218 | 50 | 110 | 0.14458 | 0.52 | 0.02549 | 0.00179 | 0.00162 | 1.6236 | 0.1 | 155.8812 | 10.9465 | 9.9069 | 9929.0608 | 0.61154
| 40966 | 1238 | 51 | 110 | 0.14458 | 0.64 | 0.02542 | 0.00173 | 0.00165 | 2.0316 | 0.09 | 126.3056 | 8.5959 | 8.1984 | 10094.6119 | 0.44719
| 40979 | 1247 | 51 | 110 | 0.14458 | 0.63 | 0.02629 | 0.00164 | 0.00133 | 1.9811 | 0.09 | 132.7019 | 8.2781 | 6.7133 | 9999.7876 | 0.45429
| 40990 | 1234 | 51 | 110 | 0.14458 | 0.59 | 0.02531 | 0.00152 | 0.00066 | 1.8477 | 0.13 | 136.4166 | 8.1925 | 3.5573 | 9959.0054 | 0.70068
| 40995 | 1245 | 51 | 110 | 0.14458 | 0.55 | 0.02314 | 0.00163 | 0.00099 | 1.7457 | 0.1 | 133.7913 | 9.4244 | 5.724 | 10093.2622 | 0.57818
| 40996 | 1242 | 51 | 110 | 0.14458 | 0.54 | 0.02226 | 0.00162 | 0.00099 | 1.7147 | 0.11 | 131.0867 | 9.54 | 5.83 | 10097.56 | 0.64778
| 40997 | 1221 | 51 | 110 | 0.14458 | 0.52 | 0.02197 | 0.00159 | 0.00097 | 1.6488 | 0.11 | 134.355 | 9.7235 | 5.9319 | 10083.2908 | 0.67269
| 41010 | 1226 | 51 | 110 | 0.14458 | 0.6 | 0.02259 | 0.00161 | 0.00131 | 1.8784 | 0.09 | 119.727 | 8.533 | 6.943 | 9955.414 | 0.477
| 41011 | 1235 | 51 | 110 | 0.14458 | 0.59 | 0.02426 | 0.00162 | 0.00132 | 1.8654 | 0.09 | 130.7573 | 8.7315 | 7.1146 | 10053.9203 | 0.48508
| 41012 | 1232 | 51 | 110 | 0.14458 | 0.57 | 0.02508 | 0.00161 | 0.00131 | 1.7914 | 0.09 | 139.92 | 8.9821 | 7.3084 | 9994.1263 | 0.50211
| 41018 | 1264 | 51 | 110 | 0.14458 | 0.37 | 0.02071 | 0.00174 | 0.00133 | 1.1627 | 0.09 | 177.9941 | 14.9546 | 11.4308 | 9992.8492 | 0.77351
| 41030 | 1208 | 50 | 110 | 0.14458 | 0.45 | 0.02171 | 0.00157 | 0.00032 | 1.4129 | 0.12 | 153.4173 | 11.0947 | 2.2613 | 9984.2107 | 0.848
| 41031 | 1210 | 50 | 110 | 0.14458 | 0.38 | 0.02097 | 0.00147 | 0.00032 | 1.1882 | 0.12 | 175.4858 | 12.3016 | 2.6779 | 9943.5253 | 1.0042
| 41047 | 1218 | 50 | 110 | 0.14458 | 0.61 | 0.02488 | 0.0017 | 0.00065 | 1.909 | 0.11 | 129.7023 | 8.8623 | 3.3885 | 9952.0967 | 0.57344
| 41062 | 1221 | 50 | 110 | 0.14458 | 0.57 | 0.02419 | 0.0017 | 0.00065 | 1.7915 | 0.11 | 134.9547 | 9.4842 | 3.6263 | 9994.5168 | 0.61368
| 41077 | 1228 | 50 | 110 | 0.14458 | 0.6 | 0.0247 | 0.00151 | 0.00066 | 1.9086 | 0.09 | 130.91 | 8.003 | 3.498 | 10115.792 | 0.477
| 41078 | 1235 | 50 | 110 | 0.14458 | 0.6 | 0.02521 | 0.00152 | 0.00066 | 1.9034 | 0.1 | 133.613 | 8.056 | 3.498 | 10087.861 | 0.53
| 41079 | 1229 | 50 | 110 | 0.14458 | 0.55 | 0.02474 | 0.00161 | 0.00065 | 1.7232 | 0.1 | 143.0422 | 9.3087 | 3.7582 | 9963.4604 | 0.57818
| 41093 | 1187 | 50 | 110 | 0.14458 | 0.4 | 0.02076 | 0.00164 | 0.00063 | 1.2666 | 0.1 | 165.042 | 13.038 | 5.0085 | 10069.5495 | 0.795
| 41094 | 1225 | 50 | 110 | 0.14458 | 0.44 | 0.02082 | 0.0017 | 0.00065 | 1.3751 | 0.11 | 150.4718 | 12.2864 | 4.6977 | 9938.3673 | 0.795
| 41124 | 1203 | 50 | 110 | 0.14458 | 0.58 | 0.02418 | 0.00138 | 0.00032 | 1.8278 | 0.13 | 132.5731 | 7.5662 | 1.7545 | 10021.4959 | 0.71276
| 41172 | 1240 | 50 | 110 | 0.14458 | 0.58 | 0.02277 | 0.00163 | 0.00165 | 1.8194 | 0.09 | 124.8424 | 8.9369 | 9.0466 | 9975.331 | 0.49345
| 41177 | 1208 | 50 | 110 | 0.14458 | 0.41 | 0.01924 | 0.00167 | 0.00192 | 1.2891 | 0.12 | 149.2273 | 12.9527 | 14.8917 | 9998.1527 | 0.93073
| 41233 | 1215 | 48 | 110 | 0.14458 | 0.58 | 0.02118 | 0.0003 | 0.00098 | 1.8416 | 0.14 | 116.1248 | 1.6448 | 5.3731 | 10097.0483 | 0.76759
| 41234 | 1192 | 48 | 110 | 0.14458 | 0.55 | 0.02134 | 0.0002 | 0.00096 | 1.7546 | 0.14 | 123.384 | 1.1564 | 5.5505 | 10144.7204 | 0.80945
| 41235 | 1232 | 48 | 110 | 0.14458 | 0.56 | 0.02231 | 0.0002 | 0.00099 | 1.7651 | 0.11 | 126.6889 | 1.1357 | 5.6218 | 10023.0193 | 0.62464
| 41245 | 1236 | 48 | 110 | 0.14458 | 0.38 | 0.02116 | 0.0004 | 0.00131 | 1.1844 | 0.09 | 177.0758 | 3.3474 | 10.9626 | 9911.6416 | 0.75316
| 41319 | 1172 | 50 | 110 | 0.14458 | 0.59 | 0.02257 | 0.00096 | 0.0022 | 1.8678 | 0.11 | 121.6485 | 5.1742 | 11.8576 | 10066.8559 | 0.59288
| 41400 | 1252 | 50 | 110 | 0.14458 | 0.53 | 0.02406 | 0.00164 | 0.00366 | 1.6582 | 0.09 | 144.36 | 9.84 | 21.96 | 9949.38 | 0.54
| 41403 | 1232 | 50 | 110 | 0.14458 | 0.43 | 0.02173 | 0.0016 | 0.00358 | 1.3515 | 0.08 | 160.7009 | 11.8326 | 26.4753 | 9995.0358 | 0.59163
| 41404 | 1230 | 50 | 110 | 0.14458 | 0.43 | 0.02084 | 0.0016 | 0.00358 | 1.3441 | 0.08 | 154.1191 | 11.8326 | 26.4753 | 9940.0144 | 0.59163
| 41413 | 1242 | 50 | 110 | 0.14458 | 0.57 | 0.02437 | 0.00173 | 0.00298 | 1.7901 | 0.09 | 135.9589 | 9.6516 | 16.6253 | 9986.6505 | 0.50211
| 41414 | 1219 | 50 | 110 | 0.14458 | 0.5 | 0.02347 | 0.00169 | 0.00292 | 1.5882 | 0.09 | 149.2692 | 10.7484 | 18.5712 | 10101.0156 | 0.5724
| 41420 | 1190 | 50 | 110 | 0.14458 | 0.62 | 0.02278 | 0.00157 | 0.00287 | 1.9538 | 0.12 | 116.8394 | 8.0526 | 14.7203 | 10020.8981 | 0.61548
| 41422 | 1203 | 50 | 110 | 0.14458 | 0.61 | 0.02369 | 0.00149 | 0.0029 | 1.9067 | 0.14 | 123.4987 | 7.7675 | 15.118 | 9939.7938 | 0.72984
| 41423 | 1188 | 50 | 110 | 0.14458 | 0.51 | 0.02342 | 0.00146 | 0.00285 | 1.6145 | 0.14 | 146.0306 | 9.1035 | 17.7706 | 10066.7576 | 0.87294
| 41432 | 1224 | 50 | 110 | 0.14458 | 0.65 | 0.0256 | 0.00151 | 0.00361 | 2.0418 | 0.1 | 125.2431 | 7.3874 | 17.6612 | 9989.2117 | 0.48923
| 41433 | 1244 | 50 | 110 | 0.14458 | 0.66 | 0.02646 | 0.00154 | 0.00367 | 2.0697 | 0.1 | 127.4891 | 7.42 | 17.6827 | 9972.2873 | 0.48182
| 41435 | 1245 | 50 | 110 | 0.14458 | 0.53 | 0.02584 | 0.00153 | 0.00364 | 1.6597 | 0.09 | 155.04 | 9.18 | 21.84 | 9958.26 | 0.54
| 41437 | 1230 | 50 | 110 | 0.14458 | 0.42 | 0.02259 | 0.0015 | 0.00358 | 1.3283 | 0.08 | 171.0386 | 11.3571 | 27.1057 | 10057.4314 | 0.60571
| 41438 | 1254 | 50 | 110 | 0.14458 | 0.43 | 0.02194 | 0.00163 | 0.00365 | 1.3489 | 0.08 | 162.254 | 12.0544 | 26.993 | 9975.734 | 0.59163
| 41445 | 1200 | 50 | 110 | 0.14458 | 0.59 | 0.02198 | 0.00138 | 0.00321 | 1.86 | 0.11 | 118.4685 | 7.438 | 17.3014 | 10025.3003 | 0.59288
| 41449 | 1240 | 50 | 110 | 0.14458 | 0.5 | 0.02391 | 0.00142 | 0.00296 | 1.5835 | 0.09 | 152.0676 | 9.0312 | 18.8256 | 10071.1236 | 0.5724
| 41450 | 1223 | 50 | 110 | 0.14458 | 0.42 | 0.02295 | 0.00139 | 0.00291 | 1.3364 | 0.08 | 173.7643 | 10.5243 | 22.0329 | 10118.5329 | 0.60571
| 41451 | 1236 | 50 | 110 | 0.14458 | 0.39 | 0.02115 | 0.0015 | 0.00293 | 1.2244 | 0.08 | 172.4538 | 12.2308 | 23.8908 | 9983.1615 | 0.65231
| 41458 | 1236 | 50 | 110 | 0.14458 | 0.6 | 0.02371 | 0.00163 | 0.00297 | 1.8997 | 0.1 | 125.663 | 8.639 | 15.741 | 10068.198 | 0.53
| 41473 | 1230 | 50 | 110 | 0.14458 | 0.58 | 0.02384 | 0.00162 | 0.00295 | 1.8315 | 0.11 | 130.709 | 8.8821 | 16.1741 | 10041.8369 | 0.6031
| 41489 | 1264 | 50 | 110 | 0.14458 | 0.46 | 0.02231 | 0.00154 | 0.00368 | 1.4298 | 0.08 | 154.23 | 10.6461 | 25.44 | 9884.477 | 0.55304
| 41527 | 1401 | 49 | 110 | 0.14458 | 0.61 | 0.02133 | 0.00184 | 0.00299 | 1.9341 | 0.1 | 111.1957 | 9.5921 | 15.5872 | 10082.8938 | 0.52131
| 41533 | 1399 | 49 | 110 | 0.14458 | 0.52 | 0.01985 | 0.00183 | 0.00297 | 1.6415 | 0.09 | 121.3904 | 11.1912 | 18.1627 | 10038.0981 | 0.55038
| 41663 | 1401 | 50 | 110 | 0.14458 | 0.56 | 0.02413 | 0.00252 | 0.00409 | 1.753 | 0.1 | 137.0239 | 14.31 | 23.2254 | 9954.5357 | 0.56786
| 41821 | 1400 | 50 | 110 | 0.14458 | 0.64 | 0.02269 | 0.00276 | 0.00112 | 2.0237 | 0.1 | 112.7409 | 13.7137 | 5.565 | 10055.4581 | 0.49688
| 41889 | 1404 | 50 | 110 | 0.14458 | 0.65 | 0.02504 | 0.00323 | 0.00487 | 2.0419 | 0.09 | 122.5034 | 15.8022 | 23.8255 | 9989.7498 | 0.44031
| 41890 | 1404 | 50 | 110 | 0.14458 | 0.57 | 0.02407 | 0.00321 | 0.00485 | 1.781 | 0.09 | 134.2853 | 17.9084 | 27.0579 | 9935.8821 | 0.50211
| 42094 | 1393 | 50 | 110 | 0.14458 | 0.67 | 0.02451 | 0.00343 | 0.00558 | 2.1168 | 0.1 | 116.331 | 16.2797 | 26.4842 | 10047.1388 | 0.47463
| 42231 | 1382 | 53 | 110 | 0.14458 | 0.61 | 0.02193 | 0.00348 | 0.00511 | 1.9143 | 0.09 | 114.3236 | 18.1416 | 26.639 | 9979.4134 | 0.46918
| 42232 | 1407 | 53 | 110 | 0.14458 | 0.62 | 0.02282 | 0.00354 | 0.0052 | 1.9549 | 0.1 | 117.0445 | 18.1568 | 26.671 | 10027.0016 | 0.5129
| 42302 | 1399 | 51 | 110 | 0.14458 | 0.68 | 0.02486 | 0.00355 | 0.00596 | 2.1316 | 0.09 | 116.2571 | 16.6015 | 27.8718 | 9968.2712 | 0.42088
| 42303 | 1406 | 51 | 110 | 0.14458 | 0.61 | 0.02427 | 0.00356 | 0.00597 | 1.905 | 0.09 | 126.5223 | 18.5587 | 31.1223 | 9931.0357 | 0.46918
| 42304 | 1409 | 51 | 110 | 0.14458 | 0.54 | 0.02349 | 0.00355 | 0.00596 | 1.6793 | 0.09 | 138.33 | 20.9056 | 35.0978 | 9888.9756 | 0.53
| 42305 | 1398 | 51 | 110 | 0.14458 | 0.47 | 0.02214 | 0.00351 | 0.00552 | 1.4814 | 0.09 | 149.7983 | 23.7485 | 37.3481 | 10023.36 | 0.60894
| 42312 | 1375 | 51 | 110 | 0.14458 | 0.56 | 0.02124 | 0.00314 | 0.00546 | 1.7624 | 0.09 | 120.6129 | 17.8307 | 31.005 | 10008.1414 | 0.51107
| 42313 | 1394 | 51 | 110 | 0.14458 | 0.55 | 0.02157 | 0.00318 | 0.00553 | 1.727 | 0.09 | 124.7138 | 18.3862 | 31.9735 | 9985.1422 | 0.52036
| 42314 | 1406 | 51 | 110 | 0.14458 | 0.54 | 0.02167 | 0.0032 | 0.00557 | 1.6757 | 0.09 | 127.6122 | 18.8444 | 32.8011 | 9867.7756 | 0.53
| 42344 | 1420 | 51 | 110 | 0.14458 | 0.35 | 0.01477 | 0.00366 | 0.00557 | 1.0855 | 0.08 | 134.196 | 33.2537 | 50.6074 | 9862.5429 | 0.72686
| 42347 | 1421 | 51 | 110 | 0.14458 | 0.34 | 0.01422 | 0.00366 | 0.00594 | 1.0684 | 0.07 | 132.9988 | 34.2318 | 55.5565 | 9992.9629 | 0.65471
| 42348 | 1421 | 51 | 110 | 0.14458 | 0.34 | 0.01404 | 0.00366 | 0.00594 | 1.0625 | 0.07 | 131.3153 | 34.2318 | 55.5565 | 9937.3129 | 0.65471
| 42355 | 1421 | 51 | 110 | 0.14458 | 0.33 | 0.01373 | 0.00343 | 0.00594 | 1.0328 | 0.08 | 132.3073 | 33.0527 | 57.24 | 9952.0509 | 0.77091
| 42367 | 1420 | 49 | 110 | 0.14458 | 0.33 | 0.01343 | 0.00333 | 0.00597 | 1.0265 | 0.08 | 129.4164 | 32.0891 | 57.5291 | 9891.7273 | 0.77091
| 42368 | 1420 | 49 | 110 | 0.14458 | 0.33 | 0.01337 | 0.00345 | 0.00635 | 1.0265 | 0.08 | 128.8382 | 33.2455 | 61.1909 | 9891.8236 | 0.77091
| 38610 | 1363 | 33 | 111 | 0.15663 | 0.6 | 0.01909 | 0.00297 | 0.00386 | 1.8869 | 0.16 | 101.177 | 15.741 | 20.458 | 10000.835 | 0.848
| 38646 | 1136 | 35 | 111 | 0.15663 | 0.58 | 0.02355 | 0.00218 | 0.00482 | 1.8232 | 0.15 | 129.119 | 11.9524 | 26.4269 | 9996.0559 | 0.82241
| 38654 | 1292 | 36 | 111 | 0.15663 | 0.78 | 0.02471 | 0.00271 | 0.00514 | 2.4676 | 0.18 | 100.7408 | 11.0485 | 20.9554 | 10060.0931 | 0.73385
| 38662 | 1123 | 37 | 111 | 0.15663 | 0.57 | 0.02474 | 0.00233 | 0.0041 | 1.801 | 0.19 | 138.0232 | 12.9989 | 22.8737 | 10047.4611 | 1.06
| 38687 | 879 | 38 | 111 | 0.15663 | 0.53 | 0.01699 | 0.00176 | 0.00546 | 1.6722 | 0.16 | 101.94 | 10.56 | 32.76 | 10033.26 | 0.96
| 38706 | 1220 | 39 | 111 | 0.15663 | 0.72 | 0.0205 | 0.00232 | 0.00446 | 2.257 | 0.14 | 90.5417 | 10.2467 | 19.6983 | 9968.3725 | 0.61833
| 38726 | 917 | 40 | 111 | 0.15663 | 0.55 | 0.01757 | 0.00174 | 0.00386 | 1.7206 | 0.21 | 101.5865 | 10.0604 | 22.3178 | 9948.0229 | 1.2142
| 39470 | 881 | 48 | 111 | 0.15663 | 0.28 | 0.01859 | 0.00087 | 0.00118 | 0.89448 | 0.11 | 211.1293 | 9.8807 | 13.4014 | 10158.7371 | 1.2493
| 39471 | 1015 | 48 | 111 | 0.15663 | 0.37 | 0.02131 | 0.00101 | 0.00137 | 1.1756 | 0.13 | 183.1508 | 8.6805 | 11.7746 | 10103.8914 | 1.1173
| 39545 | 164 | 46 | 111 | 0.15663 | 0.06 | 0.00408 | 0.00016 | 0.00053 | 0.18399 | 0.03 | 216.24 | 8.48 | 28.09 | 9751.47 | 1.59
| 39571 | 1239 | 48 | 111 | 0.15663 | 0.53 | 0.03283 | 0.00134 | 0.00368 | 1.6569 | 0.11 | 196.98 | 8.04 | 22.08 | 9941.28 | 0.66
| 39589 | 1167 | 48 | 111 | 0.15663 | 0.72 | 0.02028 | 0.00118 | 0.00256 | 2.2767 | 0.13 | 89.57 | 5.2117 | 11.3067 | 10055.2042 | 0.57417
| 39659 | 1671 | 48 | 111 | 0.15663 | 1.01 | 0.03037 | 0.00211 | 0.00412 | 3.1922 | 0.14 | 95.6204 | 6.6434 | 12.9719 | 10050.5632 | 0.44079
| 39660 | 1357 | 48 | 111 | 0.15663 | 0.82 | 0.02533 | 0.00171 | 0.00334 | 2.5801 | 0.11 | 98.231 | 6.6315 | 12.9527 | 10005.7537 | 0.42659
| 39672 | 1144 | 48 | 111 | 0.15663 | 0.56 | 0.02969 | 0.00115 | 0.00373 | 1.7515 | 0.15 | 168.5968 | 6.5304 | 21.1811 | 9946.0179 | 0.85179
| 39701 | 1010 | 49 | 111 | 0.15663 | 0.48 | 0.02616 | 0.00109 | 0.00219 | 1.5281 | 0.19 | 173.31 | 7.2213 | 14.5088 | 10123.8612 | 1.2588
| 39742 | 1546 | 48 | 111 | 0.15663 | 0.88 | 0.02886 | 0.00195 | 0.0038 | 2.7867 | 0.14 | 104.2895 | 7.0466 | 13.7318 | 10070.1927 | 0.50591
| 39743 | 1048 | 48 | 111 | 0.15663 | 0.6 | 0.0197 | 0.00123 | 0.00258 | 1.8844 | 0.1 | 104.41 | 6.519 | 13.674 | 9987.108 | 0.53
| 39795 | 1570 | 48 | 111 | 0.15663 | 0.92 | 0.027 | 0.00145 | 0.00172 | 2.8932 | 0.14 | 93.3261 | 5.012 | 5.9452 | 10000.3396 | 0.48391
| 39796 | 1357 | 48 | 111 | 0.15663 | 0.8 | 0.02348 | 0.00126 | 0.00148 | 2.5372 | 0.12 | 93.333 | 5.0085 | 5.883 | 10085.4893 | 0.477
| 39802 | 1215 | 48 | 111 | 0.15663 | 0.39 | 0.02574 | 0.0011 | 0.0013 | 1.2283 | 0.14 | 209.88 | 8.9692 | 10.6 | 10015.6138 | 1.1415
| 39826 | 1107 | 47 | 111 | 0.15663 | 0.51 | 0.03043 | 0.0013 | 0.0018 | 1.5971 | 0.11 | 189.74 | 8.1059 | 11.2235 | 9958.5129 | 0.68588
| 39862 | 1319 | 48 | 111 | 0.15663 | 0.79 | 0.02188 | 0.00122 | 0.00289 | 2.4841 | 0.12 | 88.0739 | 4.9109 | 11.6332 | 9999.1678 | 0.48304
| 39877 | 865 | 48 | 111 | 0.15663 | 0.47 | 0.02208 | 0.00087 | 0.00141 | 1.4895 | 0.11 | 149.3923 | 5.8864 | 9.54 | 10078.0289 | 0.74426
| 39878 | 977 | 48 | 111 | 0.15663 | 0.53 | 0.02507 | 0.00098 | 0.0016 | 1.6824 | 0.12 | 150.42 | 5.88 | 9.6 | 10094.34 | 0.72
| 39918 | 1304 | 50 | 111 | 0.15663 | 0.54 | 0.03236 | 0.00118 | 0.0035 | 1.6989 | 0.12 | 190.5644 | 6.9489 | 20.6111 | 10004.7511 | 0.70667
| 39939 | 1121 | 51 | 111 | 0.15663 | 0.42 | 0.02781 | 0.00101 | 0.00239 | 1.3299 | 0.14 | 210.5614 | 7.6471 | 18.0957 | 10069.1671 | 1.06
| 39971 | 874 | 51 | 111 | 0.15663 | 0.41 | 0.02168 | 0.00079 | 0.00282 | 1.2913 | 0.23 | 168.1522 | 6.1273 | 21.8722 | 10015.4488 | 1.7839
| 40038 | 1069 | 51 | 111 | 0.15663 | 0.48 | 0.02035 | 0.00097 | 0.00143 | 1.5093 | 0.13 | 134.8187 | 6.4263 | 9.4738 | 9998.8475 | 0.86125
| 40058 | 1157 | 51 | 111 | 0.15663 | 0.38 | 0.02707 | 0.00132 | 0.00215 | 1.1837 | 0.12 | 226.5332 | 11.0463 | 17.9921 | 9905.2816 | 1.0042
| 40059 | 1151 | 52 | 111 | 0.15663 | 0.4 | 0.02629 | 0.00132 | 0.00183 | 1.2526 | 0.13 | 209.0055 | 10.494 | 14.5485 | 9958.17 | 1.0335
| 40133 | 1244 | 51 | 111 | 0.15663 | 0.51 | 0.02498 | 0.00164 | 0.00266 | 1.6103 | 0.14 | 155.7576 | 10.2259 | 16.5859 | 10040.8812 | 0.87294
| 40151 | 1818 | 51 | 111 | 0.15663 | 0.66 | 0.04163 | 0.00179 | 0.00436 | 2.0863 | 0.28 | 200.5809 | 8.6245 | 21.0073 | 10052.0282 | 1.3491
| 40263 | 986 | 51 | 111 | 0.15663 | 0.37 | 0.02377 | 0.00129 | 0.00263 | 1.174 | 0.09 | 204.2935 | 11.087 | 22.6038 | 10090.2259 | 0.77351
| 40282 | 1196 | 53 | 111 | 0.15663 | 0.67 | 0.02208 | 0.00138 | 0.00289 | 2.1017 | 0.12 | 104.7976 | 6.5499 | 13.7167 | 9975.1854 | 0.56955
| 40293 | 1082 | 53 | 111 | 0.15663 | 0.4 | 0.02022 | 0.00115 | 0.00201 | 1.2711 | 0.16 | 160.749 | 9.1425 | 15.9795 | 10105.245 | 1.272
| 40301 | 1217 | 53 | 111 | 0.15663 | 0.6 | 0.02632 | 0.0016 | 0.00261 | 1.9036 | 0.12 | 139.496 | 8.48 | 13.833 | 10089.292 | 0.636
| 40417 | 1035 | 52 | 111 | 0.15663 | 0.4 | 0.02625 | 0.00127 | 0.00193 | 1.2553 | 0.11 | 208.6875 | 10.0965 | 15.3435 | 9979.317 | 0.8745
| 40423 | 916 | 52 | 111 | 0.15663 | 0.36 | 0.02401 | 0.00098 | 0.00171 | 1.1465 | 0.1 | 212.0883 | 8.6567 | 15.105 | 10127.1517 | 0.88333
| 40511 | 1094 | 55 | 111 | 0.15663 | 0.36 | 0.02388 | 0.00088 | 0.00172 | 1.124 | 0.08 | 210.94 | 7.7733 | 15.1933 | 9929.1083 | 0.70667
| 40563 | 1267 | 55 | 111 | 0.15663 | 0.74 | 0.02541 | 0.00104 | 0.00373 | 2.3242 | 0.15 | 109.1943 | 4.4692 | 16.0289 | 9987.6065 | 0.64459
| 40729 | 1058 | 56 | 111 | 0.15663 | 0.18 | 0.01501 | 0.00093 | 0.00055 | 0.55898 | 0.11 | 265.1767 | 16.43 | 9.7167 | 9875.3133 | 1.9433
| 40733 | 1302 | 56 | 111 | 0.15663 | 0.47 | 0.02622 | 0.00126 | 0.00034 | 1.4879 | 0.11 | 177.4034 | 8.5251 | 2.3004 | 10066.9328 | 0.74426
| 40738 | 1155 | 56 | 111 | 0.15663 | 0.42 | 0.01928 | 0.00112 | 0.0003 | 1.315 | 0.07 | 145.9771 | 8.48 | 2.2714 | 9956.3529 | 0.53
| 40739 | 1184 | 56 | 111 | 0.15663 | 0.43 | 0.01966 | 0.00115 | 0.00031 | 1.353 | 0.12 | 145.3926 | 8.5047 | 2.2926 | 10006.1288 | 0.88744
| 40740 | 1073 | 55 | 111 | 0.15663 | 0.39 | 0.01689 | 0.00104 | 0.00028 | 1.2162 | 0.11 | 137.7185 | 8.48 | 2.2831 | 9916.9523 | 0.89692
| 40771 | 1400 | 54 | 111 | 0.15663 | 0.23 | 0.01741 | 0.00179 | 0.00073 | 0.71521 | 0.14 | 240.7122 | 24.7487 | 10.093 | 9888.5557 | 1.9357
| 40809 | 1356 | 51 | 111 | 0.15663 | 0.46 | 0.01908 | 0.00155 | 0.00072 | 1.4453 | 0.1 | 131.9009 | 10.7152 | 4.9774 | 9991.2143 | 0.6913
| 40870 | 1233 | 50 | 111 | 0.15663 | 0.62 | 0.025 | 0.00154 | 0.00166 | 1.9411 | 0.12 | 128.2258 | 7.8987 | 8.5142 | 9955.8106 | 0.61548
| 40871 | 1229 | 50 | 111 | 0.15663 | 0.53 | 0.02457 | 0.00162 | 0.00165 | 1.6547 | 0.12 | 147.42 | 9.72 | 9.9 | 9927.96 | 0.72
| 40877 | 1197 | 50 | 111 | 0.15663 | 0.6 | 0.02374 | 0.00189 | 0.00162 | 1.895 | 0.14 | 125.822 | 10.017 | 8.586 | 10043.288 | 0.742
| 40887 | 1244 | 50 | 111 | 0.15663 | 0.63 | 0.02535 | 0.00186 | 0.00134 | 1.9968 | 0.11 | 127.9571 | 9.3886 | 6.7638 | 10078.9848 | 0.55524
| 40913 | 1184 | 50 | 111 | 0.15663 | 0.59 | 0.02411 | 0.00157 | 0.0016 | 1.8744 | 0.12 | 129.9488 | 8.462 | 8.6237 | 10102.5366 | 0.64678
| 40914 | 1204 | 50 | 111 | 0.15663 | 0.62 | 0.02507 | 0.0016 | 0.00163 | 1.9432 | 0.13 | 128.5848 | 8.2065 | 8.3603 | 9966.8381 | 0.66677
| 40935 | 1236 | 50 | 111 | 0.15663 | 0.68 | 0.02599 | 0.00144 | 0.00201 | 2.1591 | 0.1 | 121.5415 | 6.7341 | 9.3997 | 10097.0144 | 0.46765
| 40956 | 1244 | 50 | 111 | 0.15663 | 0.68 | 0.02625 | 0.00176 | 0.00169 | 2.151 | 0.1 | 122.7574 | 8.2306 | 7.9032 | 10058.9479 | 0.46765
| 40964 | 1194 | 51 | 111 | 0.15663 | 0.64 | 0.02409 | 0.00169 | 0.00129 | 2.0106 | 0.14 | 119.6972 | 8.3972 | 6.4097 | 9990.2184 | 0.69563
| 40981 | 1233 | 51 | 111 | 0.15663 | 0.44 | 0.02418 | 0.00152 | 0.00131 | 1.3989 | 0.12 | 174.7555 | 10.9855 | 9.4677 | 10110.5932 | 0.86727
| 40982 | 1225 | 51 | 111 | 0.15663 | 0.43 | 0.02261 | 0.0015 | 0.0013 | 1.3425 | 0.12 | 167.2088 | 11.093 | 9.614 | 9928.1079 | 0.88744
| 41002 | 1227 | 51 | 111 | 0.15663 | 0.57 | 0.02214 | 0.00162 | 0.00132 | 1.802 | 0.12 | 123.5179 | 9.0379 | 7.3642 | 10053.0958 | 0.66947
| 41033 | 1214 | 50 | 111 | 0.15663 | 0.44 | 0.01983 | 0.0015 | 0.00032 | 1.3921 | 0.1 | 143.3168 | 10.8409 | 2.3127 | 10061.0864 | 0.72273
| 41053 | 1233 | 50 | 111 | 0.15663 | 0.41 | 0.02102 | 0.00182 | 0.00066 | 1.297 | 0.12 | 163.0332 | 14.1161 | 5.119 | 10059.8912 | 0.93073
| 41061 | 1179 | 50 | 111 | 0.15663 | 0.55 | 0.02332 | 0.00166 | 0.00063 | 1.7213 | 0.15 | 134.832 | 9.5978 | 3.6425 | 9952.1858 | 0.86727
| 41087 | 1191 | 50 | 111 | 0.15663 | 0.59 | 0.02483 | 0.00168 | 0.00096 | 1.8697 | 0.13 | 133.8295 | 9.0549 | 5.1742 | 10077.2044 | 0.70068
| 41110 | 1199 | 50 | 111 | 0.15663 | 0.56 | 0.02367 | 0.00169 | 0.00065 | 1.7715 | 0.13 | 134.4118 | 9.5968 | 3.6911 | 10059.7029 | 0.73821
| 41161 | 1236 | 50 | 111 | 0.15663 | 0.48 | 0.0248 | 0.00153 | 0.00132 | 1.5136 | 0.14 | 164.3 | 10.1362 | 8.745 | 10027.7988 | 0.9275
| 41162 | 1237 | 50 | 111 | 0.15663 | 0.44 | 0.02308 | 0.00153 | 0.00132 | 1.3918 | 0.14 | 166.8055 | 11.0577 | 9.54 | 10059.0627 | 1.0118
| 41171 | 1246 | 50 | 111 | 0.15663 | 0.6 | 0.02296 | 0.00165 | 0.00168 | 1.8848 | 0.09 | 121.688 | 8.745 | 8.904 | 9989.334 | 0.477
| 41178 | 1205 | 50 | 111 | 0.15663 | 0.51 | 0.02009 | 0.00169 | 0.00194 | 1.6014 | 0.13 | 125.2671 | 10.5376 | 12.0965 | 9984.9506 | 0.81059
| 41221 | 1218 | 48 | 111 | 0.15663 | 0.35 | 0.016 | 0 | 0.00065 | 1.1055 | 0.1 | 145.3714 | 0 | 5.9057 | 10043.9846 | 0.90857
| 41260 | 1228 | 49 | 111 | 0.15663 | 0.28 | 0.01413 | 0.0007 | 0.00163 | 0.88083 | 0.1 | 160.4764 | 7.95 | 18.5121 | 10003.7121 | 1.1357
| 41276 | 1221 | 49 | 111 | 0.15663 | 0.27 | 0.01352 | 0.0009 | 0.00194 | 0.8551 | 0.11 | 159.2356 | 10.6 | 22.8489 | 10071.1778 | 1.2956
| 41308 | 1218 | 50 | 111 | 0.15663 | 0.66 | 0.02391 | 0.00102 | 0.00231 | 2.0844 | 0.1 | 115.2027 | 4.9145 | 11.13 | 10043.1145 | 0.48182
| 41310 | 1240 | 50 | 111 | 0.15663 | 0.57 | 0.02468 | 0.00103 | 0.002 | 1.7941 | 0.09 | 137.6884 | 5.7463 | 11.1579 | 10009.2453 | 0.50211
| 41320 | 1237 | 50 | 111 | 0.15663 | 0.63 | 0.02444 | 0.00103 | 0.00234 | 1.991 | 0.1 | 123.3638 | 5.199 | 11.8114 | 10050.0619 | 0.50476
| 41321 | 1224 | 50 | 111 | 0.15663 | 0.62 | 0.02461 | 0.00102 | 0.00232 | 1.9593 | 0.1 | 126.2255 | 5.2316 | 11.8994 | 10049.4155 | 0.5129
| 41335 | 1206 | 49 | 111 | 0.15663 | 0.5 | 0.02037 | 0.0011 | 0.00227 | 1.5866 | 0.11 | 129.5532 | 6.996 | 14.4372 | 10090.776 | 0.6996
| 41336 | 1211 | 49 | 111 | 0.15663 | 0.53 | 0.02129 | 0.0011 | 0.00228 | 1.6567 | 0.11 | 127.74 | 6.6 | 13.68 | 9940.2 | 0.66
| 41347 | 1184 | 49 | 111 | 0.15663 | 0.58 | 0.02232 | 0.00128 | 0.00256 | 1.8227 | 0.15 | 122.3752 | 7.0179 | 14.0359 | 9993.479 | 0.82241
| 41348 | 1222 | 49 | 111 | 0.15663 | 0.61 | 0.02343 | 0.00132 | 0.00298 | 1.919 | 0.11 | 122.1433 | 6.8813 | 15.5351 | 10003.9672 | 0.57344
| 41349 | 1222 | 49 | 111 | 0.15663 | 0.61 | 0.02376 | 0.00122 | 0.00298 | 1.9298 | 0.11 | 123.8636 | 6.36 | 15.5351 | 10060.2689 | 0.57344
| 41356 | 1191 | 49 | 111 | 0.15663 | 0.59 | 0.02394 | 0.00099 | 0.00322 | 1.8493 | 0.11 | 129.0325 | 5.3359 | 17.3553 | 9967.3597 | 0.59288
| 41366 | 1192 | 49 | 111 | 0.15663 | 0.62 | 0.02481 | 0.00119 | 0.00323 | 1.9669 | 0.11 | 127.2513 | 6.1035 | 16.5668 | 10088.2935 | 0.56419
| 41367 | 1237 | 49 | 111 | 0.15663 | 0.61 | 0.02569 | 0.00124 | 0.00335 | 1.9207 | 0.11 | 133.9249 | 6.4643 | 17.4639 | 10012.9338 | 0.57344
| 41385 | 1192 | 50 | 111 | 0.15663 | 0.67 | 0.02391 | 0.00129 | 0.00356 | 2.1248 | 0.13 | 113.4833 | 6.1227 | 16.8967 | 10084.6818 | 0.61701
| 41386 | 1210 | 50 | 111 | 0.15663 | 0.67 | 0.0241 | 0.00131 | 0.00361 | 2.1246 | 0.12 | 114.3851 | 6.2176 | 17.134 | 10083.6851 | 0.56955
| 41391 | 1196 | 50 | 111 | 0.15663 | 0.49 | 0.02171 | 0.00148 | 0.00353 | 1.5426 | 0.12 | 140.8935 | 9.6049 | 22.909 | 10011.3539 | 0.77878
| 41424 | 1234 | 50 | 111 | 0.15663 | 0.53 | 0.02396 | 0.00153 | 0.00298 | 1.6615 | 0.12 | 143.76 | 9.18 | 17.88 | 9968.76 | 0.72
| 41464 | 1236 | 50 | 111 | 0.15663 | 0.5 | 0.02319 | 0.00163 | 0.00298 | 1.562 | 0.09 | 147.4884 | 10.3668 | 18.9528 | 9934.1292 | 0.5724
| 41482 | 1200 | 50 | 111 | 0.15663 | 0.6 | 0.02156 | 0.0016 | 0.00292 | 1.8945 | 0.14 | 114.268 | 8.48 | 15.476 | 10040.797 | 0.742
| 41483 | 1221 | 50 | 111 | 0.15663 | 0.68 | 0.02301 | 0.00163 | 0.00331 | 2.1384 | 0.14 | 107.6056 | 7.6226 | 15.4791 | 10000.2582 | 0.65471
| 41500 | 1243 | 50 | 111 | 0.15663 | 0.53 | 0.02216 | 0.00154 | 0.00334 | 1.679 | 0.09 | 132.96 | 9.24 | 20.04 | 10074.06 | 0.54
| 41501 | 1233 | 50 | 111 | 0.15663 | 0.46 | 0.0227 | 0.00152 | 0.00297 | 1.4353 | 0.09 | 156.9261 | 10.5078 | 20.5317 | 9922.3604 | 0.62217
| 41504 | 1210 | 50 | 111 | 0.15663 | 0.42 | 0.01948 | 0.00149 | 0.00291 | 1.325 | 0.11 | 147.4914 | 11.2814 | 22.0329 | 10032.1429 | 0.83286
| 41505 | 1210 | 50 | 111 | 0.15663 | 0.5 | 0.01957 | 0.0016 | 0.00292 | 1.5607 | 0.11 | 124.4652 | 10.176 | 18.5712 | 9925.7976 | 0.6996
| 41513 | 1236 | 49 | 111 | 0.15663 | 0.34 | 0.0192 | 0.00152 | 0.00263 | 1.0814 | 0.1 | 179.5765 | 14.2165 | 24.5982 | 10114.1771 | 0.93529
| 41519 | 1367 | 49 | 111 | 0.15663 | 0.62 | 0.02334 | 0.00182 | 0.00295 | 1.96 | 0.11 | 119.7116 | 9.3348 | 15.1306 | 10053.1084 | 0.56419
| 41520 | 1395 | 49 | 111 | 0.15663 | 0.62 | 0.02473 | 0.00185 | 0.00301 | 1.9635 | 0.11 | 126.841 | 9.4887 | 15.4384 | 10070.6497 | 0.56419
| 41592 | 1345 | 49 | 111 | 0.15663 | 0.59 | 0.02181 | 0.00201 | 0.00326 | 1.8695 | 0.1 | 117.5522 | 10.8336 | 17.5708 | 10076.3959 | 0.53898
| 41593 | 1403 | 49 | 111 | 0.15663 | 0.64 | 0.02315 | 0.0021 | 0.00341 | 2.0178 | 0.11 | 115.0266 | 10.4344 | 16.9434 | 10026.1425 | 0.54656
| 41603 | 1388 | 49 | 111 | 0.15663 | 0.68 | 0.0245 | 0.0022 | 0.00338 | 2.1307 | 0.11 | 114.5735 | 10.2882 | 15.8065 | 9964.0156 | 0.51441
| 41649 | 1385 | 50 | 111 | 0.15663 | 0.68 | 0.02407 | 0.00264 | 0.00411 | 2.1439 | 0.11 | 112.5626 | 12.3459 | 19.2203 | 10025.9788 | 0.51441
| 41662 | 1371 | 50 | 111 | 0.15663 | 0.59 | 0.02475 | 0.00249 | 0.00405 | 1.8579 | 0.1 | 133.3983 | 13.4207 | 21.8288 | 10013.8739 | 0.53898
| 41754 | 1414 | 50 | 111 | 0.15663 | 0.63 | 0.02468 | 0.00339 | 0.0038 | 1.9903 | 0.09 | 124.5752 | 17.1114 | 19.181 | 10046.2257 | 0.45429
| 41820 | 1398 | 50 | 111 | 0.15663 | 0.66 | 0.02234 | 0.00139 | 0.00113 | 2.0717 | 0.1 | 107.6382 | 6.6973 | 5.4445 | 9981.7309 | 0.48182
| 41905 | 1392 | 49 | 111 | 0.15663 | 0.57 | 0.02418 | 0.00334 | 0.00487 | 1.795 | 0.09 | 134.8989 | 18.6337 | 27.1695 | 10014.2105 | 0.50211
| 41918 | 1382 | 49 | 111 | 0.15663 | 0.69 | 0.02496 | 0.00334 | 0.00449 | 2.1582 | 0.1 | 115.033 | 15.393 | 20.693 | 9946.2565 | 0.46087
| 41952 | 1384 | 51 | 111 | 0.15663 | 0.62 | 0.02421 | 0.00343 | 0.0052 | 1.9542 | 0.1 | 124.1739 | 17.5926 | 26.671 | 10023.2061 | 0.5129
| 41967 | 1393 | 50 | 111 | 0.15663 | 0.52 | 0.02094 | 0.00355 | 0.00484 | 1.6397 | 0.09 | 128.0562 | 21.7096 | 29.5985 | 10027.5796 | 0.55038
| 42086 | 1406 | 50 | 111 | 0.15663 | 0.7 | 0.02569 | 0.00362 | 0.00531 | 2.1827 | 0.1 | 116.706 | 16.4451 | 24.1226 | 9915.6943 | 0.45429
| 42087 | 1396 | 50 | 111 | 0.15663 | 0.64 | 0.02544 | 0.00358 | 0.00526 | 2.0139 | 0.1 | 126.405 | 17.7881 | 26.1356 | 10006.665 | 0.49688
| 42146 | 1363 | 51 | 111 | 0.15663 | 0.74 | 0.02564 | 0.00362 | 0.00515 | 2.3196 | 0.11 | 110.1827 | 15.5562 | 22.1311 | 9967.8819 | 0.4727
| 42157 | 1359 | 52 | 111 | 0.15663 | 0.67 | 0.02474 | 0.00337 | 0.0051 | 2.1086 | 0.1 | 117.4227 | 15.9949 | 24.206 | 10008.2194 | 0.47463
| 42214 | 1401 | 53 | 111 | 0.15663 | 0.65 | 0.02432 | 0.00345 | 0.00523 | 2.033 | 0.09 | 118.9809 | 16.8785 | 25.5868 | 9945.8169 | 0.44031
| 42234 | 1379 | 53 | 111 | 0.15663 | 0.5 | 0.02244 | 0.00348 | 0.00511 | 1.5493 | 0.1 | 142.7184 | 22.1328 | 32.4996 | 9853.548 | 0.636
| 42244 | 1380 | 53 | 111 | 0.15663 | 0.65 | 0.02385 | 0.00351 | 0.00516 | 2.0325 | 0.09 | 116.6815 | 17.172 | 25.2443 | 9943.4686 | 0.44031
| 42288 | 1357 | 51 | 111 | 0.15663 | 0.63 | 0.02304 | 0.00325 | 0.00583 | 1.9694 | 0.1 | 116.2971 | 16.4048 | 29.4276 | 9940.9324 | 0.50476
| 42291 | 1387 | 51 | 111 | 0.15663 | 0.56 | 0.02332 | 0.00342 | 0.00593 | 1.7475 | 0.09 | 132.4243 | 19.4207 | 33.6739 | 9923.5307 | 0.51107
| 42326 | 1364 | 51 | 111 | 0.15663 | 0.55 | 0.02073 | 0.00348 | 0.00547 | 1.7363 | 0.11 | 119.8571 | 20.1207 | 31.6265 | 10038.7396 | 0.636
| 42333 | 1386 | 51 | 111 | 0.15663 | 0.6 | 0.02056 | 0.00343 | 0.00557 | 1.8846 | 0.09 | 108.968 | 18.179 | 29.521 | 9988.433 | 0.477
| 38552 | 1173 | 31 | 112 | 0.16867 | 0.29 | 0.01817 | 0.00236 | 0.00267 | 0.92134 | 0.16 | 199.2434 | 25.8786 | 29.2779 | 10102.9697 | 1.7545
| 38560 | 1320 | 31 | 112 | 0.16867 | 0.69 | 0.01958 | 0.0027 | 0.00306 | 2.1674 | 0.14 | 90.2383 | 12.4435 | 14.1026 | 9989.0713 | 0.64522
| 38594 | 880 | 31 | 112 | 0.16867 | 0.34 | 0.00771 | 0.00179 | 0.00278 | 1.0666 | 0.09 | 72.1112 | 16.7418 | 26.0012 | 9975.5665 | 0.84176
| 38628 | 884 | 34 | 112 | 0.16867 | 0.53 | 0.01687 | 0.0018 | 0.00357 | 1.6701 | 0.26 | 101.22 | 10.8 | 21.42 | 10020.78 | 1.56
| 38632 | 1201 | 34 | 112 | 0.16867 | 0.55 | 0.0272 | 0.00243 | 0.0048 | 1.7182 | 0.22 | 157.2655 | 14.0498 | 27.7527 | 9934.3778 | 1.272
| 38656 | 894 | 37 | 112 | 0.16867 | 0.54 | 0.01716 | 0.00189 | 0.00358 | 1.6978 | 0.21 | 101.0533 | 11.13 | 21.0822 | 9998.2733 | 1.2367
| 38697 | 1214 | 39 | 112 | 0.16867 | 0.56 | 0.02309 | 0.00231 | 0.0058 | 1.7478 | 0.2 | 131.1182 | 13.1175 | 32.9357 | 9925.0071 | 1.1357
| 38745 | 872 | 41 | 112 | 0.16867 | 0.5 | 0.01537 | 0.00174 | 0.00319 | 1.5825 | 0.21 | 97.7532 | 11.0664 | 20.2884 | 10064.9544 | 1.3356
| 38749 | 1201 | 41 | 112 | 0.16867 | 0.52 | 0.02553 | 0.00237 | 0.00402 | 1.6418 | 0.15 | 156.1258 | 14.4935 | 24.5838 | 10040.4831 | 0.91731
| 38838 | 1268 | 43 | 112 | 0.16867 | 0.64 | 0.02205 | 0.00239 | 0.00283 | 2.0088 | 0.13 | 109.5609 | 11.8753 | 14.0616 | 9981.1753 | 0.64594
| 39570 | 1212 | 48 | 112 | 0.16867 | 0.45 | 0.03186 | 0.00132 | 0.00329 | 1.4124 | 0.15 | 225.144 | 9.328 | 23.2493 | 9981.2427 | 1.06
| 39595 | 1360 | 48 | 112 | 0.16867 | 0.47 | 0.03495 | 0.00136 | 0.00295 | 1.4658 | 0.17 | 236.4702 | 9.2017 | 19.9596 | 9917.2021 | 1.1502
| 39644 | 1245 | 49 | 112 | 0.16867 | 0.6 | 0.0272 | 0.00115 | 0.00306 | 1.8857 | 0.12 | 144.16 | 6.095 | 16.218 | 9994.369 | 0.636
| 39671 | 1210 | 48 | 112 | 0.16867 | 0.57 | 0.03351 | 0.00122 | 0.00364 | 1.7899 | 0.15 | 186.9505 | 6.8063 | 20.3074 | 9985.8695 | 0.83684
| 39735 | 1143 | 49 | 112 | 0.16867 | 0.48 | 0.02955 | 0.00124 | 0.00311 | 1.5086 | 0.16 | 195.7688 | 8.215 | 20.6038 | 9994.3425 | 1.06
| 39803 | 1110 | 48 | 112 | 0.16867 | 0.39 | 0.02449 | 0.00111 | 0.0012 | 1.24 | 0.13 | 199.6877 | 9.0508 | 9.7846 | 10110.5246 | 1.06
| 39804 | 1153 | 48 | 112 | 0.16867 | 0.46 | 0.02681 | 0.00116 | 0.00126 | 1.4501 | 0.13 | 185.3387 | 8.0191 | 8.7104 | 10024.4661 | 0.8987
| 39823 | 983 | 47 | 112 | 0.16867 | 0.4 | 0.02505 | 0.00124 | 0.00161 | 1.2489 | 0.14 | 199.1475 | 9.858 | 12.7995 | 9928.437 | 1.113
| 39824 | 1050 | 47 | 112 | 0.16867 | 0.42 | 0.02793 | 0.00132 | 0.00172 | 1.3108 | 0.14 | 211.47 | 9.9943 | 13.0229 | 9924.4014 | 1.06
| 39906 | 1494 | 50 | 112 | 0.16867 | 0.89 | 0.03059 | 0.00177 | 0.00492 | 2.7904 | 0.22 | 109.2991 | 6.3243 | 17.5793 | 9970.0146 | 0.78607
| 39907 | 824 | 50 | 112 | 0.16867 | 0.51 | 0.01661 | 0.00098 | 0.00295 | 1.6135 | 0.13 | 103.5682 | 6.1106 | 18.3941 | 10060.46 | 0.81059
| 39908 | 824 | 50 | 112 | 0.16867 | 0.5 | 0.01674 | 0.00098 | 0.00294 | 1.5874 | 0.13 | 106.4664 | 6.2328 | 18.6984 | 10095.6732 | 0.8268
| 39964 | 823 | 50 | 112 | 0.16867 | 0.27 | 0.02089 | 0.00068 | 0.00155 | 0.85649 | 0.2 | 246.0378 | 8.0089 | 18.2556 | 10087.5489 | 2.3556
| 39965 | 896 | 51 | 112 | 0.16867 | 0.32 | 0.02241 | 0.00074 | 0.00169 | 1.0111 | 0.21 | 222.6994 | 7.3537 | 16.7944 | 10048.005 | 2.0869
| 40026 | 1568 | 51 | 112 | 0.16867 | 0.92 | 0.02855 | 0.00119 | 0.00257 | 2.9193 | 0.16 | 98.6837 | 4.1133 | 8.8833 | 10090.7276 | 0.55304
| 40034 | 1236 | 51 | 112 | 0.16867 | 0.42 | 0.02727 | 0.00112 | 0.00199 | 1.3251 | 0.12 | 206.4729 | 8.48 | 15.0671 | 10032.9757 | 0.90857
| 40039 | 1059 | 51 | 112 | 0.16867 | 0.51 | 0.02144 | 0.00097 | 0.00144 | 1.5987 | 0.17 | 133.6847 | 6.0482 | 8.9788 | 9968.4894 | 1.06
| 40064 | 1179 | 52 | 112 | 0.16867 | 0.49 | 0.02682 | 0.00137 | 0.00191 | 1.5571 | 0.13 | 174.0563 | 8.891 | 12.3955 | 10105.391 | 0.84367
| 40089 | 948 | 52 | 112 | 0.16867 | 0.33 | 0.01724 | 0.00102 | 0.00203 | 1.046 | 0.13 | 166.1309 | 9.8291 | 19.5618 | 10079.7327 | 1.2527
| 40100 | 1613 | 51 | 112 | 0.16867 | 0.98 | 0.03093 | 0.00204 | 0.00309 | 3.1048 | 0.18 | 100.3647 | 6.6196 | 10.0267 | 10074.7916 | 0.58408
| 40101 | 1308 | 51 | 112 | 0.16867 | 0.8 | 0.02521 | 0.00165 | 0.00251 | 2.5295 | 0.15 | 100.2097 | 6.5587 | 9.9772 | 10054.842 | 0.59625
| 40113 | 1266 | 51 | 112 | 0.16867 | 0.49 | 0.02904 | 0.00157 | 0.00205 | 1.5499 | 0.11 | 188.4637 | 10.189 | 13.3041 | 10058.34 | 0.71388
| 40116 | 1083 | 51 | 112 | 0.16867 | 0.43 | 0.02246 | 0.00126 | 0.00175 | 1.3637 | 0.16 | 166.0995 | 9.3181 | 12.9419 | 10084.7414 | 1.1833
| 40182 | 1239 | 50 | 112 | 0.16867 | 0.59 | 0.03229 | 0.00145 | 0.00506 | 1.8435 | 0.13 | 174.0376 | 7.8153 | 27.2725 | 9936.1525 | 0.70068
| 40183 | 1083 | 50 | 112 | 0.16867 | 0.51 | 0.02648 | 0.00127 | 0.00442 | 1.6066 | 0.18 | 165.1106 | 7.9188 | 27.56 | 10017.5612 | 1.1224
| 40224 | 1254 | 51 | 112 | 0.16867 | 0.4 | 0.03487 | 0.00186 | 0.00404 | 1.2631 | 0.13 | 277.2165 | 14.787 | 32.118 | 10042.0425 | 1.0335
| 40262 | 293 | 51 | 112 | 0.16867 | 0.11 | 0.00646 | 0.00039 | 0.00079 | 0.35233 | 0.03 | 186.7527 | 11.2745 | 22.8382 | 10185.54 | 0.86727
| 40286 | 1067 | 53 | 112 | 0.16867 | 0.4 | 0.01925 | 0.00105 | 0.00229 | 1.2751 | 0.11 | 153.0375 | 8.3475 | 18.2055 | 10137.363 | 0.8745
| 40287 | 1340 | 53 | 112 | 0.16867 | 0.49 | 0.02656 | 0.00132 | 0.00287 | 1.5376 | 0.13 | 172.369 | 8.5665 | 18.6257 | 9978.9049 | 0.84367
| 40318 | 1478 | 53 | 112 | 0.16867 | 0.88 | 0.02934 | 0.00198 | 0.00241 | 2.7812 | 0.24 | 106.0241 | 7.155 | 8.7089 | 10050.1009 | 0.86727
| 40319 | 878 | 53 | 112 | 0.16867 | 0.49 | 0.0177 | 0.00117 | 0.00143 | 1.5581 | 0.14 | 114.8694 | 7.5931 | 9.2804 | 10111.8159 | 0.90857
| 40328 | 1098 | 53 | 112 | 0.16867 | 0.39 | 0.02888 | 0.00144 | 0.00293 | 1.222 | 0.1 | 235.4831 | 11.7415 | 23.8908 | 9964.3262 | 0.81538
| 40329 | 1084 | 53 | 112 | 0.16867 | 0.39 | 0.02715 | 0.00143 | 0.0029 | 1.2392 | 0.1 | 221.3769 | 11.66 | 23.6462 | 10104.4092 | 0.81538
| 40369 | 1213 | 53 | 112 | 0.16867 | 0.45 | 0.02977 | 0.0016 | 0.00357 | 1.4287 | 0.14 | 210.3747 | 11.3067 | 25.228 | 10095.9347 | 0.98933
| 40383 | 1505 | 52 | 112 | 0.16867 | 0.92 | 0.0304 | 0.00215 | 0.00493 | 2.8949 | 0.18 | 105.0783 | 7.4315 | 17.0407 | 10006.3885 | 0.62217
| 40384 | 900 | 51 | 112 | 0.16867 | 0.54 | 0.01831 | 0.00129 | 0.00271 | 1.7162 | 0.11 | 107.8256 | 7.5967 | 15.9589 | 10106.6878 | 0.64778
| 40391 | 1178 | 52 | 112 | 0.16867 | 0.45 | 0.03219 | 0.00156 | 0.00317 | 1.4275 | 0.14 | 227.476 | 11.024 | 22.4013 | 10087.808 | 0.98933
| 40392 | 1216 | 52 | 112 | 0.16867 | 0.51 | 0.03239 | 0.00161 | 0.00328 | 1.6007 | 0.14 | 201.9612 | 10.0388 | 20.4518 | 9981.1471 | 0.87294
| 40443 | 1171 | 53 | 112 | 0.16867 | 0.48 | 0.02959 | 0.00145 | 0.00283 | 1.5113 | 0.13 | 196.0338 | 9.6062 | 18.7488 | 10012.23 | 0.86125
| 40444 | 1123 | 53 | 112 | 0.16867 | 0.47 | 0.02685 | 0.00139 | 0.00271 | 1.4689 | 0.13 | 181.666 | 9.4047 | 18.3357 | 9938.3796 | 0.87957
| 40445 | 1052 | 53 | 112 | 0.16867 | 0.44 | 0.02422 | 0.0013 | 0.00254 | 1.376 | 0.12 | 175.0445 | 9.3955 | 18.3573 | 9944.7995 | 0.86727
| 40446 | 1175 | 53 | 112 | 0.16867 | 0.49 | 0.02664 | 0.00146 | 0.00284 | 1.5369 | 0.13 | 172.8882 | 9.4751 | 18.431 | 9974.1673 | 0.84367
| 40510 | 1099 | 55 | 112 | 0.16867 | 0.37 | 0.02209 | 0.0009 | 0.00204 | 1.178 | 0.11 | 189.8546 | 7.7351 | 17.533 | 10124.3465 | 0.94541
| 40530 | 1105 | 55 | 112 | 0.16867 | 0.38 | 0.02844 | 0.0009 | 0.00264 | 1.2034 | 0.12 | 237.9979 | 7.5316 | 22.0926 | 10070.3068 | 1.0042
| 40552 | 1202 | 55 | 112 | 0.16867 | 0.46 | 0.02982 | 0.00118 | 0.00224 | 1.464 | 0.14 | 206.147 | 8.1574 | 15.4852 | 10120.35 | 0.96783
| 40555 | 835 | 55 | 112 | 0.16867 | 0.35 | 0.01909 | 0.00075 | 0.00156 | 1.1144 | 0.18 | 173.4463 | 6.8143 | 14.1737 | 10125.3926 | 1.6354
| 40556 | 900 | 55 | 112 | 0.16867 | 0.35 | 0.02002 | 0.00081 | 0.00168 | 1.1155 | 0.19 | 181.896 | 7.3594 | 15.264 | 10135.4777 | 1.7263
| 40570 | 1113 | 55 | 112 | 0.16867 | 0.41 | 0.02967 | 0.001 | 0.00296 | 1.2933 | 0.13 | 230.1234 | 7.7561 | 22.958 | 10031.0385 | 1.0083
| 40571 | 1132 | 55 | 112 | 0.16867 | 0.42 | 0.03063 | 0.00102 | 0.00271 | 1.3349 | 0.13 | 231.9129 | 7.7229 | 20.5186 | 10106.7214 | 0.98429
| 40648 | 1070 | 55 | 112 | 0.16867 | 0.64 | 0.01973 | 0.00098 | 0.00203 | 2.0059 | 0.12 | 98.0334 | 4.8694 | 10.0866 | 9966.915 | 0.59625
| 40680 | 871 | 55 | 112 | 0.16867 | 0.31 | 0.02122 | 0.00093 | 0.00069 | 0.9821 | 0.19 | 217.6761 | 9.54 | 7.0781 | 10074.4452 | 1.949
| 40681 | 924 | 55 | 112 | 0.16867 | 0.3 | 0.02289 | 0.00098 | 0.00073 | 0.93902 | 0.2 | 242.634 | 10.388 | 7.738 | 9953.612 | 2.12
| 40737 | 1431 | 56 | 112 | 0.16867 | 0.51 | 0.02355 | 0.0014 | 0.00038 | 1.6208 | 0.11 | 146.8412 | 8.7294 | 2.3694 | 10106.4141 | 0.68588
| 40773 | 1398 | 54 | 112 | 0.16867 | 0.33 | 0.01869 | 0.0017 | 0.00111 | 1.0503 | 0.1 | 180.1036 | 16.3818 | 10.6964 | 10121.4582 | 0.96364
| 40774 | 1391 | 54 | 112 | 0.16867 | 0.38 | 0.01852 | 0.0017 | 0.0011 | 1.1866 | 0.1 | 154.9832 | 14.2263 | 9.2053 | 9929.6337 | 0.83684
| 40786 | 1398 | 52 | 112 | 0.16867 | 0.59 | 0.01999 | 0.00174 | 0.00151 | 1.8524 | 0.1 | 107.7427 | 9.3783 | 8.1386 | 9984.2837 | 0.53898
| 40805 | 1403 | 51 | 112 | 0.16867 | 0.65 | 0.02212 | 0.00152 | 0.00076 | 2.056 | 0.1 | 108.2178 | 7.4363 | 3.7182 | 10058.6825 | 0.48923
| 40826 | 1196 | 50 | 112 | 0.16867 | 0.6 | 0.02336 | 0.0014 | 0.00098 | 1.9014 | 0.11 | 123.808 | 7.42 | 5.194 | 10077.579 | 0.583
| 40827 | 1202 | 50 | 112 | 0.16867 | 0.61 | 0.02413 | 0.00141 | 0.00098 | 1.927 | 0.11 | 125.7925 | 7.3505 | 5.1089 | 10045.7764 | 0.57344
| 40838 | 1185 | 50 | 112 | 0.16867 | 0.61 | 0.02348 | 0.00159 | 0.00129 | 1.9156 | 0.12 | 122.4039 | 8.2889 | 6.7249 | 9986.3469 | 0.62557
| 40907 | 1233 | 51 | 112 | 0.16867 | 0.64 | 0.02652 | 0.00175 | 0.00201 | 2.009 | 0.11 | 131.7712 | 8.6953 | 9.9872 | 9982.3678 | 0.54656
| 40933 | 1176 | 50 | 112 | 0.16867 | 0.64 | 0.02394 | 0.00139 | 0.00161 | 2.0166 | 0.12 | 118.9519 | 6.9066 | 7.9997 | 10020.18 | 0.59625
| 40934 | 1196 | 50 | 112 | 0.16867 | 0.66 | 0.02479 | 0.00141 | 0.00164 | 2.0777 | 0.12 | 119.4427 | 6.7936 | 7.9018 | 10010.8327 | 0.57818
| 40936 | 1235 | 50 | 112 | 0.16867 | 0.69 | 0.02666 | 0.00156 | 0.00203 | 2.1621 | 0.12 | 122.8678 | 7.1896 | 9.3557 | 9964.4609 | 0.55304
| 40967 | 1236 | 51 | 112 | 0.16867 | 0.64 | 0.02636 | 0.00176 | 0.00168 | 2.0194 | 0.11 | 130.9762 | 8.745 | 8.3475 | 10033.8441 | 0.54656
| 40968 | 1228 | 51 | 112 | 0.16867 | 0.51 | 0.02584 | 0.00174 | 0.00166 | 1.6215 | 0.11 | 161.12 | 10.8494 | 10.3506 | 10110.2176 | 0.68588
| 40991 | 1190 | 51 | 112 | 0.16867 | 0.58 | 0.02505 | 0.00149 | 0.00065 | 1.8228 | 0.15 | 137.3431 | 8.1693 | 3.5638 | 9993.7531 | 0.82241
| 40992 | 1242 | 51 | 112 | 0.16867 | 0.59 | 0.02575 | 0.00156 | 0.00067 | 1.8749 | 0.15 | 138.7881 | 8.4081 | 3.6112 | 10105.6088 | 0.80847
| 40994 | 1192 | 51 | 112 | 0.16867 | 0.56 | 0.02352 | 0.00159 | 0.00097 | 1.7521 | 0.14 | 133.56 | 9.0289 | 5.5082 | 9949.3682 | 0.795
| 41000 | 1172 | 51 | 112 | 0.16867 | 0.43 | 0.02021 | 0.00155 | 0.00126 | 1.3633 | 0.12 | 149.46 | 11.4628 | 9.3181 | 10082.0051 | 0.88744
| 41001 | 1198 | 51 | 112 | 0.16867 | 0.46 | 0.02095 | 0.00159 | 0.00129 | 1.4509 | 0.12 | 144.8283 | 10.9917 | 8.9178 | 10030.273 | 0.82957
| 41009 | 1202 | 51 | 112 | 0.16867 | 0.55 | 0.02124 | 0.0016 | 0.0013 | 1.7191 | 0.11 | 122.8058 | 9.2509 | 7.5164 | 9939.6393 | 0.636
| 41019 | 1213 | 51 | 112 | 0.16867 | 0.34 | 0.01945 | 0.0017 | 0.00097 | 1.0755 | 0.11 | 181.9147 | 15.9 | 9.0724 | 10059.2753 | 1.0288
| 41029 | 1253 | 50 | 112 | 0.16867 | 0.48 | 0.02315 | 0.00167 | 0.00034 | 1.5277 | 0.14 | 153.3688 | 11.0638 | 2.2525 | 10120.7475 | 0.9275
| 41032 | 1218 | 50 | 112 | 0.16867 | 0.43 | 0.0205 | 0.00162 | 0.00033 | 1.3416 | 0.12 | 151.6047 | 11.9805 | 2.4405 | 9921.3042 | 0.88744
| 41038 | 1162 | 50 | 112 | 0.16867 | 0.46 | 0.02086 | 0.00155 | 0.00031 | 1.4421 | 0.13 | 144.2061 | 10.7152 | 2.143 | 9969.5765 | 0.8987
| 41039 | 1225 | 50 | 112 | 0.16867 | 0.52 | 0.02253 | 0.00153 | 0.00033 | 1.6332 | 0.14 | 137.7796 | 9.3565 | 2.0181 | 9987.585 | 0.85615
| 41054 | 1198 | 50 | 112 | 0.16867 | 0.4 | 0.01982 | 0.00179 | 0.00065 | 1.2467 | 0.11 | 157.569 | 14.2305 | 5.1675 | 9911.265 | 0.8745
| 41055 | 1205 | 50 | 112 | 0.16867 | 0.4 | 0.01962 | 0.0017 | 0.00065 | 1.2644 | 0.11 | 155.979 | 13.515 | 5.1675 | 10052.298 | 0.8745
| 41064 | 1226 | 50 | 112 | 0.16867 | 0.59 | 0.02517 | 0.00175 | 0.00067 | 1.8728 | 0.11 | 135.662 | 9.4322 | 3.6112 | 10094.2363 | 0.59288
| 41065 | 1200 | 50 | 112 | 0.16867 | 0.52 | 0.02427 | 0.0017 | 0.00065 | 1.6263 | 0.1 | 148.4204 | 10.3962 | 3.975 | 9945.3277 | 0.61154
| 41075 | 1184 | 50 | 112 | 0.16867 | 0.58 | 0.02369 | 0.00149 | 0.00065 | 1.835 | 0.15 | 129.8866 | 8.1693 | 3.5638 | 10060.5879 | 0.82241
| 41076 | 1222 | 50 | 112 | 0.16867 | 0.61 | 0.02457 | 0.00154 | 0.00067 | 1.9156 | 0.11 | 128.0862 | 8.0282 | 3.4928 | 9986.0862 | 0.57344
| 41101 | 1238 | 50 | 112 | 0.16867 | 0.54 | 0.02533 | 0.00176 | 0.00067 | 1.6996 | 0.09 | 149.1656 | 10.3644 | 3.9456 | 10008.6967 | 0.53
| 41131 | 1180 | 50 | 112 | 0.16867 | 0.43 | 0.02019 | 0.00137 | 0.00064 | 1.3459 | 0.12 | 149.3121 | 10.1316 | 4.733 | 9953.7698 | 0.88744
| 41136 | 1178 | 50 | 112 | 0.16867 | 0.55 | 0.02364 | 0.00148 | 0.00064 | 1.7473 | 0.15 | 136.6822 | 8.5571 | 3.7004 | 10102.5131 | 0.86727
| 41137 | 1244 | 50 | 112 | 0.16867 | 0.6 | 0.0252 | 0.00156 | 0.00068 | 1.8782 | 0.16 | 133.56 | 8.268 | 3.604 | 9954.725 | 0.848
| 41168 | 1211 | 50 | 112 | 0.16867 | 0.5 | 0.0201 | 0.00161 | 0.00098 | 1.5773 | 0.16 | 127.836 | 10.2396 | 6.2328 | 10031.7552 | 1.0176
| 41223 | 1256 | 48 | 112 | 0.16867 | 0.38 | 0.01745 | 0 | 0.00068 | 1.1894 | 0.1 | 146.0289 | 0 | 5.6905 | 9953.4 | 0.83684
| 41236 | 1219 | 48 | 112 | 0.16867 | 0.56 | 0.02256 | 0.00021 | 0.00133 | 1.7597 | 0.11 | 128.1086 | 1.1925 | 7.5525 | 9992.5254 | 0.62464
| 41287 | 1226 | 50 | 112 | 0.16867 | 0.54 | 0.0216 | 0.00102 | 0.002 | 1.7048 | 0.12 | 127.2 | 6.0067 | 11.7778 | 10039.26 | 0.70667
| 41288 | 1226 | 50 | 112 | 0.16867 | 0.55 | 0.02193 | 0.00102 | 0.002 | 1.7318 | 0.14 | 126.7953 | 5.8975 | 11.5636 | 10013.0684 | 0.80945
| 41289 | 1194 | 50 | 112 | 0.16867 | 0.54 | 0.02217 | 0.0011 | 0.00195 | 1.7024 | 0.14 | 130.5567 | 6.4778 | 11.4833 | 10025.48 | 0.82444
| 41324 | 1179 | 50 | 112 | 0.16867 | 0.45 | 0.02147 | 0.00098 | 0.00223 | 1.4272 | 0.12 | 151.7213 | 6.9253 | 15.7587 | 10085.6173 | 0.848
| 41328 | 1189 | 49 | 112 | 0.16867 | 0.56 | 0.0226 | 0.001 | 0.00227 | 1.7586 | 0.12 | 128.3357 | 5.6786 | 12.8904 | 9986.3357 | 0.68143
| 41330 | 1251 | 49 | 112 | 0.16867 | 0.6 | 0.0248 | 0.00116 | 0.00239 | 1.8892 | 0.09 | 131.44 | 6.148 | 12.667 | 10012.813 | 0.477
| 41331 | 1241 | 49 | 112 | 0.16867 | 0.59 | 0.02515 | 0.00115 | 0.00237 | 1.852 | 0.09 | 135.5542 | 6.1983 | 12.7739 | 9982.2356 | 0.48508
| 41333 | 1178 | 49 | 112 | 0.16867 | 0.41 | 0.02167 | 0.00108 | 0.00223 | 1.2965 | 0.13 | 168.0746 | 8.3766 | 17.2961 | 10055.4702 | 1.0083
| 41334 | 1222 | 49 | 112 | 0.16867 | 0.45 | 0.02104 | 0.00112 | 0.00232 | 1.4143 | 0.12 | 148.6827 | 7.9147 | 16.3947 | 9994.2453 | 0.848
| 41339 | 1254 | 49 | 112 | 0.16867 | 0.54 | 0.02388 | 0.00126 | 0.00273 | 1.7104 | 0.09 | 140.6267 | 7.42 | 16.0767 | 10072.1789 | 0.53
| 41378 | 1238 | 49 | 112 | 0.16867 | 0.59 | 0.02571 | 0.00135 | 0.00372 | 1.8642 | 0.11 | 138.5725 | 7.2763 | 20.0502 | 10047.5064 | 0.59288
| 41379 | 1223 | 49 | 112 | 0.16867 | 0.5 | 0.02467 | 0.00133 | 0.00365 | 1.5819 | 0.11 | 156.9012 | 8.4588 | 23.214 | 10060.6296 | 0.6996
| 41396 | 1202 | 50 | 112 | 0.16867 | 0.54 | 0.02237 | 0.00161 | 0.00359 | 1.7086 | 0.15 | 131.7344 | 9.4811 | 21.1411 | 10061.9322 | 0.88333
| 41397 | 1230 | 50 | 112 | 0.16867 | 0.65 | 0.02318 | 0.00176 | 0.0037 | 2.0434 | 0.12 | 113.4037 | 8.6105 | 18.1015 | 9996.8437 | 0.58708
| 41455 | 1190 | 50 | 112 | 0.16867 | 0.48 | 0.02006 | 0.00159 | 0.0029 | 1.5239 | 0.12 | 132.8975 | 10.5338 | 19.2125 | 10096.1687 | 0.795
| 41470 | 1208 | 50 | 112 | 0.16867 | 0.59 | 0.0221 | 0.00162 | 0.00296 | 1.8455 | 0.13 | 119.1153 | 8.7315 | 15.9539 | 9946.7705 | 0.70068
| 41502 | 1217 | 50 | 112 | 0.16867 | 0.42 | 0.02187 | 0.00151 | 0.00295 | 1.3088 | 0.12 | 165.5871 | 11.4329 | 22.3357 | 9909.6371 | 0.90857
| 41514 | 1228 | 49 | 112 | 0.16867 | 0.33 | 0.0179 | 0.00152 | 0.00264 | 1.0479 | 0.13 | 172.4909 | 14.6473 | 25.44 | 10098.3309 | 1.2527
| 41515 | 1206 | 49 | 112 | 0.16867 | 0.34 | 0.01679 | 0.0015 | 0.0026 | 1.0604 | 0.13 | 157.0359 | 14.0294 | 24.3176 | 9917.6718 | 1.2159
| 41521 | 1392 | 49 | 112 | 0.16867 | 0.61 | 0.02453 | 0.00187 | 0.00303 | 1.9232 | 0.1 | 127.8777 | 9.7485 | 15.7957 | 10025.9144 | 0.52131
| 41526 | 1370 | 49 | 112 | 0.16867 | 0.53 | 0.02033 | 0.00183 | 0.00297 | 1.6816 | 0.12 | 121.98 | 10.98 | 17.82 | 10089.72 | 0.72
| 41532 | 1376 | 49 | 112 | 0.16867 | 0.51 | 0.01965 | 0.00183 | 0.00298 | 1.5985 | 0.1 | 122.5235 | 11.4106 | 18.5812 | 9967.4294 | 0.62353
| 41538 | 1376 | 49 | 112 | 0.16867 | 0.52 | 0.0193 | 0.00206 | 0.00298 | 1.6347 | 0.1 | 118.0269 | 12.5977 | 18.2238 | 9996.8192 | 0.61154
| 41539 | 1396 | 49 | 112 | 0.16867 | 0.53 | 0.02027 | 0.0021 | 0.00303 | 1.6768 | 0.1 | 121.62 | 12.6 | 18.18 | 10060.86 | 0.6
| 41541 | 1400 | 49 | 112 | 0.16867 | 0.53 | 0.02126 | 0.0021 | 0.00341 | 1.6755 | 0.09 | 127.56 | 12.6 | 20.46 | 10052.94 | 0.54
| 41583 | 1386 | 49 | 112 | 0.16867 | 0.67 | 0.025 | 0.00198 | 0.00341 | 2.124 | 0.1 | 118.6567 | 9.3976 | 16.1848 | 10080.9322 | 0.47463
| 41584 | 1398 | 49 | 112 | 0.16867 | 0.61 | 0.02468 | 0.00199 | 0.00342 | 1.9068 | 0.1 | 128.6597 | 10.3741 | 17.8289 | 9940.4193 | 0.52131
| 41713 | 1408 | 49 | 112 | 0.16867 | 0.75 | 0.02428 | 0.00309 | 0.00424 | 2.3527 | 0.1 | 102.9472 | 13.1016 | 17.9776 | 9975.3632 | 0.424
| 41714 | 1401 | 49 | 112 | 0.16867 | 0.68 | 0.02534 | 0.00306 | 0.00421 | 2.147 | 0.1 | 118.5018 | 14.31 | 19.6879 | 10040.5226 | 0.46765
| 41715 | 1392 | 49 | 112 | 0.16867 | 0.55 | 0.0242 | 0.00302 | 0.00415 | 1.7331 | 0.11 | 139.92 | 17.4611 | 23.9945 | 10020.7004 | 0.636
| 41725 | 1362 | 50 | 112 | 0.16867 | 0.74 | 0.02565 | 0.00298 | 0.0041 | 2.3419 | 0.11 | 110.2257 | 12.8059 | 17.6189 | 10063.7116 | 0.4727
| 41755 | 1413 | 50 | 112 | 0.16867 | 0.59 | 0.02416 | 0.00342 | 0.00421 | 1.8654 | 0.1 | 130.2183 | 18.4332 | 22.6912 | 10054.3515 | 0.53898
| 41756 | 1374 | 50 | 112 | 0.16867 | 0.48 | 0.02239 | 0.0033 | 0.00407 | 1.5076 | 0.09 | 148.3338 | 21.8625 | 26.9637 | 9987.7175 | 0.59625
| 41757 | 1400 | 50 | 112 | 0.16867 | 0.45 | 0.02116 | 0.00336 | 0.00414 | 1.4025 | 0.09 | 149.5307 | 23.744 | 29.256 | 9910.7173 | 0.636
| 41768 | 1352 | 50 | 112 | 0.16867 | 0.62 | 0.02282 | 0.00339 | 0.00404 | 1.9458 | 0.11 | 117.0445 | 17.3874 | 20.7213 | 9979.9684 | 0.56419
| 41769 | 1405 | 50 | 112 | 0.16867 | 0.68 | 0.02426 | 0.00341 | 0.00383 | 2.134 | 0.12 | 113.4512 | 15.9468 | 17.9109 | 9979.635 | 0.56118
| 41842 | 1373 | 50 | 112 | 0.16867 | 0.69 | 0.02527 | 0.00184 | 0.00299 | 2.1646 | 0.1 | 116.4617 | 8.48 | 13.78 | 9976.0748 | 0.46087
| 41846 | 1388 | 50 | 112 | 0.16867 | 0.54 | 0.02325 | 0.00196 | 0.00338 | 1.7045 | 0.1 | 136.9167 | 11.5422 | 19.9044 | 10037.8467 | 0.58889
| 41855 | 1389 | 51 | 112 | 0.16867 | 0.7 | 0.02451 | 0.00209 | 0.00378 | 2.2016 | 0.1 | 111.3454 | 9.4946 | 17.172 | 10001.6451 | 0.45429
| 41953 | 1395 | 51 | 112 | 0.16867 | 0.63 | 0.02464 | 0.00349 | 0.00529 | 1.9831 | 0.09 | 124.3733 | 17.6162 | 26.7019 | 10009.9333 | 0.45429
| 41965 | 1389 | 50 | 112 | 0.16867 | 0.54 | 0.02147 | 0.00358 | 0.00488 | 1.6876 | 0.09 | 126.4344 | 21.0822 | 28.7378 | 9938.2656 | 0.53
| 41966 | 1386 | 50 | 112 | 0.16867 | 0.53 | 0.02123 | 0.00357 | 0.00487 | 1.6719 | 0.09 | 127.38 | 21.42 | 29.22 | 10031.22 | 0.54
| 42022 | 1419 | 50 | 112 | 0.16867 | 0.7 | 0.02585 | 0.00369 | 0.00541 | 2.1932 | 0.09 | 117.4329 | 16.7631 | 24.5769 | 9963.2126 | 0.40886
| 42028 | 1344 | 50 | 112 | 0.16867 | 0.58 | 0.01946 | 0.00336 | 0.0051 | 1.8217 | 0.1 | 106.6945 | 18.4221 | 27.9621 | 9987.8317 | 0.54828
| 42029 | 1389 | 50 | 112 | 0.16867 | 0.65 | 0.02135 | 0.00349 | 0.00529 | 2.0421 | 0.11 | 104.4508 | 17.0742 | 25.8803 | 9990.5326 | 0.53815
| 42057 | 1370 | 50 | 112 | 0.16867 | 0.75 | 0.02494 | 0.00334 | 0.00562 | 2.3557 | 0.11 | 105.7456 | 14.1616 | 23.8288 | 9988.2952 | 0.4664
| 42058 | 1380 | 50 | 112 | 0.16867 | 0.74 | 0.02578 | 0.00337 | 0.00566 | 2.3359 | 0.11 | 110.7843 | 14.4819 | 24.3227 | 10037.9278 | 0.4727
| 42158 | 1366 | 52 | 112 | 0.16867 | 0.68 | 0.02529 | 0.00342 | 0.00518 | 2.1284 | 0.09 | 118.2679 | 15.9935 | 24.2241 | 9953.4935 | 0.42088
| 42159 | 1397 | 52 | 112 | 0.16867 | 0.69 | 0.02567 | 0.00349 | 0.0053 | 2.1582 | 0.1 | 118.3052 | 16.0843 | 24.4261 | 9946.533 | 0.46087
| 42168 | 1399 | 52 | 112 | 0.16867 | 0.68 | 0.02476 | 0.00349 | 0.0053 | 2.1242 | 0.1 | 115.7894 | 16.3209 | 24.7853 | 9933.9926 | 0.46765
| 42169 | 1403 | 52 | 112 | 0.16867 | 0.67 | 0.02482 | 0.00362 | 0.00531 | 2.1118 | 0.1 | 117.8024 | 17.1815 | 25.2027 | 10023.0278 | 0.47463
| 42177 | 1334 | 52 | 112 | 0.16867 | 0.66 | 0.02338 | 0.00345 | 0.00506 | 2.055 | 0.1 | 112.6491 | 16.6227 | 24.38 | 9901.3155 | 0.48182
| 42178 | 1369 | 52 | 112 | 0.16867 | 0.68 | 0.02486 | 0.00354 | 0.00519 | 2.1271 | 0.1 | 116.2571 | 16.5547 | 24.2709 | 9947.0868 | 0.46765
| 42205 | 1374 | 53 | 112 | 0.16867 | 0.62 | 0.0237 | 0.00353 | 0.00481 | 1.9412 | 0.1 | 121.5581 | 18.1055 | 24.6706 | 9956.7339 | 0.5129
| 42212 | 1364 | 53 | 112 | 0.16867 | 0.66 | 0.0234 | 0.00351 | 0.00515 | 2.0588 | 0.1 | 112.7455 | 16.9118 | 24.8136 | 9919.48 | 0.48182
| 42213 | 1377 | 53 | 112 | 0.16867 | 0.65 | 0.02416 | 0.00343 | 0.0052 | 2.0542 | 0.1 | 118.1982 | 16.7806 | 25.44 | 10049.6806 | 0.48923
| 42224 | 1404 | 53 | 112 | 0.16867 | 0.57 | 0.02303 | 0.00359 | 0.00565 | 1.7999 | 0.1 | 128.4832 | 20.0284 | 31.5211 | 10041.6032 | 0.55789
| 42249 | 1347 | 53 | 112 | 0.16867 | 0.45 | 0.01931 | 0.00321 | 0.00467 | 1.418 | 0.1 | 136.4573 | 22.684 | 33.0013 | 10020.4627 | 0.70667
| 42279 | 1371 | 52 | 112 | 0.16867 | 0.55 | 0.02266 | 0.0034 | 0.00553 | 1.7152 | 0.1 | 131.016 | 19.6582 | 31.9735 | 9916.9745 | 0.57818
| 42280 | 1397 | 52 | 112 | 0.16867 | 0.54 | 0.02208 | 0.00346 | 0.00563 | 1.6869 | 0.1 | 130.0267 | 20.3756 | 33.1544 | 9934.2022 | 0.58889
| 38608 | 1334 | 33 | 113 | 0.18072 | 0.59 | 0.01816 | 0.00296 | 0.00385 | 1.8646 | 0.16 | 97.8793 | 15.9539 | 20.7508 | 10050.0397 | 0.86237
| 38609 | 1327 | 33 | 113 | 0.18072 | 0.59 | 0.01845 | 0.00295 | 0.00383 | 1.8673 | 0.15 | 99.4424 | 15.9 | 20.6431 | 10064.2688 | 0.80847
| 38633 | 1170 | 34 | 113 | 0.18072 | 0.55 | 0.02656 | 0.00239 | 0.0054 | 1.7396 | 0.23 | 153.5651 | 13.8185 | 31.2218 | 10058.1087 | 1.3298
| 38661 | 1247 | 37 | 113 | 0.18072 | 0.64 | 0.02871 | 0.00253 | 0.00465 | 2.0219 | 0.17 | 142.6528 | 12.5709 | 23.1047 | 10046.4647 | 0.84469
| 38678 | 1285 | 37 | 113 | 0.18072 | 0.62 | 0.0265 | 0.0026 | 0.00441 | 1.9398 | 0.27 | 135.9194 | 13.3355 | 22.619 | 9949.2455 | 1.3848
| 38685 | 1410 | 38 | 113 | 0.18072 | 0.83 | 0.02854 | 0.00274 | 0.00891 | 2.6092 | 0.21 | 109.346 | 10.4978 | 34.1371 | 9996.5407 | 0.80458
| 38686 | 1410 | 38 | 113 | 0.18072 | 0.86 | 0.02778 | 0.00287 | 0.00892 | 2.6955 | 0.21 | 102.7214 | 10.6123 | 32.9833 | 9967.2663 | 0.77651
| 38696 | 1401 | 38 | 113 | 0.18072 | 0.65 | 0.02726 | 0.00282 | 0.00678 | 2.0498 | 0.16 | 133.3643 | 13.7963 | 33.1698 | 10028.3991 | 0.78277
| 38712 | 1130 | 40 | 113 | 0.18072 | 0.42 | 0.02411 | 0.00215 | 0.00349 | 1.3176 | 0.21 | 182.5471 | 16.2786 | 26.4243 | 9976.1143 | 1.59
| 38733 | 1313 | 40 | 113 | 0.18072 | 0.7 | 0.02791 | 0.00241 | 0.00709 | 2.2 | 0.16 | 126.7911 | 10.9483 | 32.2089 | 9994.104 | 0.72686
| 38787 | 1216 | 42 | 113 | 0.18072 | 0.56 | 0.02443 | 0.00231 | 0.00376 | 1.7565 | 0.16 | 138.7275 | 13.1175 | 21.3514 | 9974.1836 | 0.90857
| 38847 | 1314 | 43 | 113 | 0.18072 | 0.61 | 0.02946 | 0.00238 | 0.00295 | 1.9039 | 0.15 | 153.5784 | 12.4072 | 15.3787 | 9925.3534 | 0.78197
| 38894 | 1249 | 44 | 113 | 0.18072 | 0.62 | 0.02202 | 0.00032 | 0.0007 | 1.9688 | 0.13 | 112.9413 | 1.6413 | 3.5903 | 10098.0387 | 0.66677
| 39490 | 784 | 46 | 113 | 0.18072 | 0.31 | 0.01581 | 0.00087 | 0.00173 | 0.9809 | 0.13 | 162.18 | 8.9245 | 17.7465 | 10062.1355 | 1.3335
| 39491 | 1074 | 46 | 113 | 0.18072 | 0.43 | 0.02177 | 0.00119 | 0.00238 | 1.3678 | 0.18 | 160.9967 | 8.8005 | 17.6009 | 10115.0623 | 1.3312
| 39523 | 931 | 46 | 113 | 0.18072 | 0.37 | 0.01962 | 0.00111 | 0.00206 | 1.1731 | 0.11 | 168.6259 | 9.54 | 17.7049 | 10082.7486 | 0.94541
| 39528 | 1253 | 46 | 113 | 0.18072 | 0.65 | 0.03043 | 0.0014 | 0.0028 | 2.0483 | 0.19 | 148.8729 | 6.8492 | 13.6985 | 10020.9138 | 0.92954
| 39529 | 1217 | 46 | 113 | 0.18072 | 0.67 | 0.02884 | 0.00136 | 0.00272 | 2.1227 | 0.18 | 136.8824 | 6.4549 | 12.9099 | 10075.1418 | 0.85433
| 39548 | 1159 | 46 | 113 | 0.18072 | 0.5 | 0.0306 | 0.00128 | 0.00353 | 1.5644 | 0.17 | 194.616 | 8.1408 | 22.4508 | 9949.8384 | 1.0812
| 39549 | 1074 | 46 | 113 | 0.18072 | 0.49 | 0.02852 | 0.00119 | 0.00328 | 1.5513 | 0.16 | 185.089 | 7.7229 | 21.2865 | 10067.4257 | 1.0384
| 39550 | 977 | 46 | 113 | 0.18072 | 0.51 | 0.02472 | 0.00109 | 0.00327 | 1.6194 | 0.24 | 154.1365 | 6.7965 | 20.3894 | 10097.6224 | 1.4965
| 39569 | 1038 | 48 | 113 | 0.18072 | 0.38 | 0.0272 | 0.00114 | 0.00313 | 1.1848 | 0.14 | 227.6211 | 9.54 | 26.1932 | 9914.5705 | 1.1716
| 39575 | 1389 | 48 | 113 | 0.18072 | 0.56 | 0.0308 | 0.00153 | 0.0042 | 1.7518 | 0.12 | 174.9 | 8.6882 | 23.85 | 9947.6079 | 0.68143
| 39579 | 1232 | 48 | 113 | 0.18072 | 0.56 | 0.02296 | 0.00136 | 0.0034 | 1.7684 | 0.13 | 130.38 | 7.7229 | 19.3071 | 10041.8721 | 0.73821
| 39627 | 1036 | 48 | 113 | 0.18072 | 0.45 | 0.02743 | 0.00105 | 0.00257 | 1.4082 | 0.14 | 193.8387 | 7.42 | 18.1613 | 9951.1387 | 0.98933
| 39649 | 939 | 49 | 113 | 0.18072 | 0.35 | 0.0197 | 0.00095 | 0.00205 | 1.1099 | 0.18 | 178.9886 | 8.6314 | 18.6257 | 10083.8709 | 1.6354
| 39850 | 1120 | 48 | 113 | 0.18072 | 0.45 | 0.02858 | 0.00123 | 0.00339 | 1.4275 | 0.16 | 201.9653 | 8.692 | 23.956 | 10087.4547 | 1.1307
| 39871 | 1050 | 48 | 113 | 0.18072 | 0.38 | 0.02699 | 0.00089 | 0.00173 | 1.1845 | 0.12 | 225.8637 | 7.4479 | 14.4774 | 9912.06 | 1.0042
| 39919 | 1338 | 50 | 113 | 0.18072 | 0.57 | 0.03267 | 0.00113 | 0.00366 | 1.7955 | 0.11 | 182.2642 | 6.3042 | 20.4189 | 10017.2789 | 0.61368
| 39940 | 1106 | 51 | 113 | 0.18072 | 0.47 | 0.02743 | 0.00102 | 0.00272 | 1.4943 | 0.17 | 185.5902 | 6.9013 | 18.4034 | 10110.4379 | 1.1502
| 39941 | 1093 | 51 | 113 | 0.18072 | 0.49 | 0.02704 | 0.00101 | 0.00269 | 1.5446 | 0.17 | 175.4841 | 6.5547 | 17.4576 | 10024.2686 | 1.1033
| 40040 | 1143 | 51 | 113 | 0.18072 | 0.56 | 0.02481 | 0.00116 | 0.00157 | 1.7578 | 0.15 | 140.8854 | 6.5871 | 8.9154 | 9981.6225 | 0.85179
| 40111 | 1269 | 51 | 113 | 0.18072 | 0.43 | 0.03036 | 0.00159 | 0.00241 | 1.3572 | 0.13 | 224.5228 | 11.7586 | 17.8228 | 10036.9674 | 0.9614
| 40132 | 1195 | 51 | 113 | 0.18072 | 0.46 | 0.0234 | 0.0016 | 0.00228 | 1.4615 | 0.16 | 161.7652 | 11.0609 | 15.7617 | 10103.5513 | 1.1061
| 40153 | 145 | 51 | 113 | 0.18072 | 0.05 | 0.0037 | 0.00016 | 0.00035 | 0.1716 | 0.02 | 235.32 | 10.176 | 22.26 | 10913.76 | 1.272
| 40154 | 991 | 51 | 113 | 0.18072 | 0.41 | 0.02503 | 0.00108 | 0.0027 | 1.282 | 0.12 | 194.1351 | 8.3766 | 20.9415 | 9943.162 | 0.93073
| 40177 | 973 | 50 | 113 | 0.18072 | 0.47 | 0.0305 | 0.00115 | 0.00241 | 1.4923 | 0.16 | 206.3617 | 7.7809 | 16.306 | 10096.906 | 1.0826
| 40184 | 1123 | 50 | 113 | 0.18072 | 0.54 | 0.02656 | 0.00133 | 0.00463 | 1.6823 | 0.15 | 156.4089 | 7.8322 | 27.2656 | 9906.6422 | 0.88333
| 40200 | 1098 | 49 | 113 | 0.18072 | 0.7 | 0.02298 | 0.00132 | 0.00551 | 2.2031 | 0.15 | 104.3949 | 5.9966 | 25.0311 | 10008.414 | 0.68143
| 40201 | 903 | 49 | 113 | 0.18072 | 0.55 | 0.01895 | 0.00108 | 0.00452 | 1.7332 | 0.16 | 109.5655 | 6.2444 | 26.1338 | 10021.2207 | 0.92509
| 40292 | 1235 | 53 | 113 | 0.18072 | 0.47 | 0.02506 | 0.00123 | 0.00234 | 1.4688 | 0.16 | 169.5549 | 8.3221 | 15.8323 | 9937.6353 | 1.0826
| 40368 | 1179 | 53 | 113 | 0.18072 | 0.44 | 0.03015 | 0.00147 | 0.0035 | 1.3919 | 0.15 | 217.9023 | 10.6241 | 25.2955 | 10059.8577 | 1.0841
| 40400 | 1239 | 52 | 113 | 0.18072 | 0.55 | 0.02412 | 0.00166 | 0.00304 | 1.7236 | 0.15 | 139.4575 | 9.5978 | 17.5767 | 9965.7153 | 0.86727
| 40442 | 1175 | 53 | 113 | 0.18072 | 0.49 | 0.0315 | 0.00147 | 0.00287 | 1.5313 | 0.11 | 204.4286 | 9.54 | 18.6257 | 9937.8894 | 0.71388
| 40462 | 1246 | 53 | 113 | 0.18072 | 0.67 | 0.03455 | 0.00147 | 0.00409 | 2.11 | 0.15 | 163.9836 | 6.977 | 19.4122 | 10014.8167 | 0.71194
| 40472 | 978 | 53 | 113 | 0.18072 | 0.38 | 0.01826 | 0.00122 | 0.00291 | 1.2102 | 0.24 | 152.8074 | 10.2095 | 24.3521 | 10127.7979 | 2.0084
| 40486 | 1619 | 54 | 113 | 0.18072 | 0.89 | 0.03064 | 0.0019 | 0.00486 | 2.8128 | 0.16 | 109.4778 | 6.7888 | 17.3649 | 10050.3364 | 0.57169
| 40523 | 1167 | 55 | 113 | 0.18072 | 0.73 | 0.02445 | 0.00098 | 0.00383 | 2.2933 | 0.16 | 106.5082 | 4.269 | 16.6841 | 9990.1225 | 0.69699
| 40549 | 1100 | 55 | 113 | 0.18072 | 0.42 | 0.02647 | 0.001 | 0.00236 | 1.3146 | 0.15 | 200.4157 | 7.5714 | 17.8686 | 9953.4 | 1.1357
| 40550 | 1138 | 55 | 113 | 0.18072 | 0.42 | 0.02917 | 0.00113 | 0.00244 | 1.3254 | 0.13 | 220.8586 | 8.5557 | 18.4743 | 10035.3229 | 0.98429
| 40551 | 1182 | 55 | 113 | 0.18072 | 0.43 | 0.0307 | 0.00117 | 0.00254 | 1.351 | 0.14 | 227.0372 | 8.6526 | 18.7842 | 9991.3381 | 1.0353
| 40662 | 1285 | 55 | 113 | 0.18072 | 0.55 | 0.02653 | 0.00139 | 0.00173 | 1.7206 | 0.14 | 153.3916 | 8.0367 | 10.0025 | 9947.9073 | 0.80945
| 40663 | 1238 | 55 | 113 | 0.18072 | 0.53 | 0.02479 | 0.00134 | 0.00167 | 1.663 | 0.13 | 148.74 | 8.04 | 10.02 | 9978.24 | 0.78
| 40730 | 1183 | 56 | 113 | 0.18072 | 0.3 | 0.01985 | 0.00106 | 0.00063 | 0.93224 | 0.1 | 210.41 | 11.236 | 6.678 | 9881.744 | 1.06
| 40731 | 1272 | 56 | 113 | 0.18072 | 0.41 | 0.02514 | 0.00115 | 0.00034 | 1.2904 | 0.11 | 194.9883 | 8.9195 | 2.6371 | 10008.701 | 0.85317
| 40732 | 1303 | 56 | 113 | 0.18072 | 0.47 | 0.02714 | 0.00118 | 0.00035 | 1.4678 | 0.11 | 183.6281 | 7.9838 | 2.3681 | 9931.14 | 0.74426
| 40830 | 1241 | 50 | 113 | 0.18072 | 0.57 | 0.02568 | 0.00168 | 0.00102 | 1.8034 | 0.14 | 143.2674 | 9.3726 | 5.6905 | 10060.8505 | 0.78105
| 40831 | 1235 | 50 | 113 | 0.18072 | 0.49 | 0.02477 | 0.00166 | 0.00101 | 1.5369 | 0.13 | 160.7522 | 10.7731 | 6.5547 | 9974.0376 | 0.84367
| 40832 | 1191 | 50 | 113 | 0.18072 | 0.44 | 0.02251 | 0.0016 | 0.00097 | 1.3981 | 0.13 | 162.6859 | 11.5636 | 7.0105 | 10104.0886 | 0.93955
| 40841 | 1236 | 50 | 113 | 0.18072 | 0.64 | 0.02591 | 0.00168 | 0.00136 | 2.0288 | 0.11 | 128.7403 | 8.3475 | 6.7575 | 10080.5006 | 0.54656
| 40842 | 1231 | 50 | 113 | 0.18072 | 0.59 | 0.02506 | 0.00166 | 0.00135 | 1.8493 | 0.11 | 135.0692 | 8.9471 | 7.2763 | 9967.6292 | 0.59288
| 40850 | 1244 | 50 | 113 | 0.18072 | 0.69 | 0.02586 | 0.00169 | 0.00172 | 2.1823 | 0.13 | 119.1809 | 7.7887 | 7.927 | 10057.5565 | 0.59913
| 40851 | 1234 | 50 | 113 | 0.18072 | 0.58 | 0.02572 | 0.00167 | 0.00169 | 1.8263 | 0.13 | 141.0166 | 9.1562 | 9.2659 | 10013.1072 | 0.71276
| 40856 | 1202 | 50 | 113 | 0.18072 | 0.59 | 0.0227 | 0.00163 | 0.00165 | 1.8704 | 0.15 | 122.3492 | 8.7854 | 8.8932 | 10081.0851 | 0.80847
| 40857 | 1194 | 50 | 113 | 0.18072 | 0.61 | 0.02372 | 0.00162 | 0.00164 | 1.933 | 0.15 | 123.6551 | 8.4452 | 8.5495 | 10076.9508 | 0.78197
| 40866 | 1221 | 50 | 113 | 0.18072 | 0.63 | 0.02376 | 0.00155 | 0.00168 | 1.9877 | 0.14 | 119.9314 | 7.8238 | 8.48 | 10033.1524 | 0.70667
| 40867 | 1205 | 50 | 113 | 0.18072 | 0.66 | 0.02449 | 0.00154 | 0.00166 | 2.0703 | 0.14 | 117.9973 | 7.42 | 7.9982 | 9975.0336 | 0.67455
| 40917 | 1225 | 50 | 113 | 0.18072 | 0.55 | 0.02644 | 0.00155 | 0.00134 | 1.7473 | 0.11 | 152.8713 | 8.9618 | 7.7476 | 10102.86 | 0.636
| 40918 | 1214 | 50 | 113 | 0.18072 | 0.47 | 0.02487 | 0.00153 | 0.00133 | 1.4786 | 0.11 | 168.2694 | 10.3519 | 8.9987 | 10004.077 | 0.74426
| 40970 | 1170 | 51 | 113 | 0.18072 | 0.46 | 0.0226 | 0.00157 | 0.00159 | 1.4361 | 0.16 | 156.2348 | 10.8535 | 10.9917 | 9927.6143 | 1.1061
| 40983 | 1203 | 51 | 113 | 0.18072 | 0.43 | 0.02183 | 0.00151 | 0.00131 | 1.3392 | 0.15 | 161.4405 | 11.167 | 9.6879 | 9903.9251 | 1.1093
| 41035 | 1210 | 50 | 113 | 0.18072 | 0.47 | 0.02132 | 0.00152 | 0.00033 | 1.4844 | 0.14 | 144.2502 | 10.2843 | 2.2328 | 10043.0489 | 0.94723
| 41036 | 1191 | 50 | 113 | 0.18072 | 0.46 | 0.02141 | 0.0015 | 0.00033 | 1.4558 | 0.13 | 148.0083 | 10.3696 | 2.2813 | 10063.9396 | 0.8987
| 41045 | 1204 | 50 | 113 | 0.18072 | 0.62 | 0.02393 | 0.00174 | 0.00066 | 1.9708 | 0.14 | 122.7377 | 8.9245 | 3.3852 | 10108.2968 | 0.71806
| 41046 | 1191 | 50 | 113 | 0.18072 | 0.62 | 0.02459 | 0.00172 | 0.00066 | 1.9495 | 0.14 | 126.1229 | 8.8219 | 3.3852 | 9999.151 | 0.71806
| 41063 | 1230 | 50 | 113 | 0.18072 | 0.6 | 0.02528 | 0.00177 | 0.00068 | 1.8974 | 0.13 | 133.984 | 9.381 | 3.604 | 10056.008 | 0.689
| 41067 | 1236 | 50 | 113 | 0.18072 | 0.49 | 0.02318 | 0.00177 | 0.00068 | 1.549 | 0.12 | 150.4335 | 11.4869 | 4.4131 | 10052.8886 | 0.77878
| 41071 | 1176 | 50 | 113 | 0.18072 | 0.48 | 0.02139 | 0.00158 | 0.00064 | 1.5103 | 0.15 | 141.7087 | 10.4675 | 4.24 | 10005.4725 | 0.99375
| 41082 | 1180 | 50 | 113 | 0.18072 | 0.47 | 0.02224 | 0.00159 | 0.00064 | 1.4945 | 0.13 | 150.4749 | 10.7579 | 4.3302 | 10111.7234 | 0.87957
| 41085 | 1194 | 50 | 113 | 0.18072 | 0.62 | 0.02443 | 0.00172 | 0.00099 | 1.9437 | 0.15 | 125.3023 | 8.8219 | 5.0777 | 9969.3513 | 0.76935
| 41092 | 1196 | 50 | 113 | 0.18072 | 0.43 | 0.02285 | 0.0017 | 0.00065 | 1.3565 | 0.12 | 168.9837 | 12.5721 | 4.807 | 10032.0126 | 0.88744
| 41105 | 1225 | 50 | 113 | 0.18072 | 0.55 | 0.02157 | 0.00165 | 0.00067 | 1.7309 | 0.13 | 124.7138 | 9.54 | 3.8738 | 10007.9804 | 0.75164
| 41115 | 1224 | 50 | 113 | 0.18072 | 0.44 | 0.02295 | 0.00154 | 0.00067 | 1.3937 | 0.14 | 165.8659 | 11.13 | 4.8423 | 10072.4332 | 1.0118
| 41127 | 1242 | 50 | 113 | 0.18072 | 0.61 | 0.02615 | 0.00158 | 0.00034 | 1.9325 | 0.15 | 136.323 | 8.2367 | 1.7725 | 10074.6049 | 0.78197
| 41128 | 1229 | 50 | 113 | 0.18072 | 0.45 | 0.02459 | 0.00155 | 0.00067 | 1.421 | 0.15 | 173.7693 | 10.9533 | 4.7347 | 10041.6627 | 1.06
| 41132 | 1215 | 50 | 113 | 0.18072 | 0.55 | 0.02178 | 0.00154 | 0.00067 | 1.7276 | 0.14 | 125.928 | 8.904 | 3.8738 | 9988.9004 | 0.80945
| 41133 | 1208 | 50 | 113 | 0.18072 | 0.6 | 0.02293 | 0.00153 | 0.00066 | 1.8959 | 0.14 | 121.529 | 8.109 | 3.498 | 10048.376 | 0.742
| 41135 | 1155 | 50 | 113 | 0.18072 | 0.55 | 0.02336 | 0.00146 | 0.00063 | 1.7455 | 0.15 | 135.0633 | 8.4415 | 3.6425 | 10091.9324 | 0.86727
| 41142 | 1186 | 50 | 113 | 0.18072 | 0.5 | 0.02282 | 0.0016 | 0.0013 | 1.5915 | 0.15 | 145.1352 | 10.176 | 8.268 | 10121.8764 | 0.954
| 41143 | 1193 | 50 | 113 | 0.18072 | 0.46 | 0.02268 | 0.0016 | 0.0013 | 1.4583 | 0.13 | 156.7878 | 11.0609 | 8.987 | 10081.153 | 0.8987
| 41175 | 1188 | 50 | 113 | 0.18072 | 0.4 | 0.02001 | 0.00159 | 0.00194 | 1.2693 | 0.13 | 159.0795 | 12.6405 | 15.423 | 10090.776 | 1.0335
| 41176 | 1200 | 50 | 113 | 0.18072 | 0.41 | 0.01989 | 0.00171 | 0.00196 | 1.2769 | 0.14 | 154.2688 | 13.2629 | 15.202 | 9903.3732 | 1.0859
| 41224 | 1245 | 48 | 113 | 0.18072 | 0.44 | 0.0186 | 0 | 0.00068 | 1.3879 | 0.13 | 134.4273 | 0 | 4.9145 | 10030.3705 | 0.93955
| 41225 | 1204 | 48 | 113 | 0.18072 | 0.42 | 0.01944 | 0 | 0.00066 | 1.3209 | 0.12 | 147.1886 | 0 | 4.9971 | 10000.9486 | 0.90857
| 41226 | 1203 | 48 | 113 | 0.18072 | 0.41 | 0.01947 | 0.0001 | 0.00099 | 1.2879 | 0.12 | 151.0112 | 0.77561 | 7.6785 | 9989.4659 | 0.93073
| 41231 | 1186 | 48 | 113 | 0.18072 | 0.48 | 0.02127 | 0.0002 | 0.00098 | 1.5273 | 0.13 | 140.9138 | 1.325 | 6.4925 | 10118.2962 | 0.86125
| 41247 | 1192 | 48 | 113 | 0.18072 | 0.38 | 0.01878 | 0.0005 | 0.0013 | 1.208 | 0.13 | 157.1589 | 4.1842 | 10.8789 | 10108.6342 | 1.0879
| 41296 | 1157 | 50 | 113 | 0.18072 | 0.53 | 0.02232 | 0.00107 | 0.00222 | 1.6659 | 0.13 | 133.92 | 6.42 | 13.32 | 9995.22 | 0.78
| 41297 | 1203 | 50 | 113 | 0.18072 | 0.55 | 0.0237 | 0.00122 | 0.00231 | 1.7482 | 0.13 | 137.0291 | 7.0538 | 13.356 | 10107.8324 | 0.75164
| 41300 | 1221 | 50 | 113 | 0.18072 | 0.58 | 0.02431 | 0.00134 | 0.00235 | 1.8398 | 0.1 | 133.2859 | 7.3469 | 12.8845 | 10087.3438 | 0.54828
| 41306 | 1170 | 50 | 113 | 0.18072 | 0.63 | 0.0225 | 0.00119 | 0.00226 | 1.9996 | 0.13 | 113.5714 | 6.0067 | 11.4076 | 10093.3705 | 0.65619
| 41307 | 1197 | 50 | 113 | 0.18072 | 0.67 | 0.02386 | 0.00112 | 0.00232 | 2.0999 | 0.14 | 113.246 | 5.3158 | 11.0113 | 9966.5946 | 0.66448
| 41322 | 1235 | 50 | 113 | 0.18072 | 0.57 | 0.02534 | 0.00104 | 0.00237 | 1.8002 | 0.13 | 141.3705 | 5.8021 | 13.2221 | 10043.3326 | 0.72526
| 41353 | 1184 | 49 | 113 | 0.18072 | 0.51 | 0.02234 | 0.0011 | 0.00293 | 1.6202 | 0.13 | 139.2965 | 6.8588 | 18.2694 | 10102.3612 | 0.81059
| 41363 | 1170 | 49 | 113 | 0.18072 | 0.59 | 0.02239 | 0.00119 | 0.00323 | 1.8527 | 0.13 | 120.6783 | 6.4139 | 17.4092 | 9985.5234 | 0.70068
| 41374 | 1167 | 49 | 113 | 0.18072 | 0.64 | 0.02342 | 0.00119 | 0.00323 | 2.0219 | 0.13 | 116.3681 | 5.9128 | 16.0491 | 10046.3653 | 0.64594
| 41375 | 1196 | 49 | 113 | 0.18072 | 0.67 | 0.02462 | 0.00122 | 0.00332 | 2.1047 | 0.14 | 116.8531 | 5.7904 | 15.7576 | 9989.5191 | 0.66448
| 41408 | 1208 | 50 | 113 | 0.18072 | 0.51 | 0.02161 | 0.00173 | 0.00331 | 1.605 | 0.13 | 134.7447 | 10.7871 | 20.6388 | 10007.8341 | 0.81059
| 41409 | 1192 | 50 | 113 | 0.18072 | 0.57 | 0.02233 | 0.00171 | 0.00328 | 1.8015 | 0.12 | 124.5779 | 9.54 | 18.2989 | 10050.6411 | 0.66947
| 41410 | 1213 | 50 | 113 | 0.18072 | 0.58 | 0.02382 | 0.00174 | 0.00333 | 1.8278 | 0.12 | 130.5993 | 9.54 | 18.2576 | 10021.6055 | 0.65793
| 41415 | 1218 | 50 | 113 | 0.18072 | 0.44 | 0.02323 | 0.00174 | 0.00299 | 1.3977 | 0.1 | 167.8895 | 12.5755 | 21.6095 | 10101.27 | 0.72273
| 41459 | 1218 | 50 | 113 | 0.18072 | 0.58 | 0.02452 | 0.00165 | 0.00301 | 1.8245 | 0.11 | 134.4372 | 9.0466 | 16.5031 | 10003.0738 | 0.6031
| 41465 | 1211 | 50 | 113 | 0.18072 | 0.45 | 0.02229 | 0.00163 | 0.00297 | 1.4163 | 0.14 | 157.516 | 11.5187 | 20.988 | 10008.3787 | 0.98933
| 41497 | 1200 | 50 | 113 | 0.18072 | 0.37 | 0.01749 | 0.0015 | 0.00326 | 1.1667 | 0.12 | 150.3195 | 12.8919 | 28.0184 | 10027.2276 | 1.0314
| 41503 | 1194 | 50 | 113 | 0.18072 | 0.4 | 0.02011 | 0.0015 | 0.00292 | 1.2653 | 0.13 | 159.8745 | 11.925 | 23.214 | 10058.8965 | 1.0335
| 41522 | 1384 | 49 | 113 | 0.18072 | 0.53 | 0.02334 | 0.00186 | 0.00303 | 1.6726 | 0.12 | 140.04 | 11.16 | 18.18 | 10035.36 | 0.72
| 41553 | 1335 | 49 | 113 | 0.18072 | 0.72 | 0.02289 | 0.00216 | 0.00296 | 2.2706 | 0.12 | 101.0975 | 9.54 | 13.0733 | 10028.5275 | 0.53
| 41554 | 1390 | 49 | 113 | 0.18072 | 0.75 | 0.02485 | 0.00225 | 0.00346 | 2.3768 | 0.12 | 105.364 | 9.54 | 14.6704 | 10077.5048 | 0.5088
| 41613 | 1395 | 50 | 113 | 0.18072 | 0.7 | 0.02523 | 0.00224 | 0.00346 | 2.2021 | 0.11 | 114.6163 | 10.176 | 15.7183 | 10003.8257 | 0.49971
| 41639 | 1369 | 50 | 113 | 0.18072 | 0.66 | 0.02565 | 0.00231 | 0.00376 | 2.069 | 0.11 | 123.5864 | 11.13 | 18.1164 | 9969.0591 | 0.53
| 41640 | 1370 | 50 | 113 | 0.18072 | 0.58 | 0.02458 | 0.00242 | 0.00375 | 1.8264 | 0.11 | 134.7662 | 13.2683 | 20.5603 | 10013.491 | 0.6031
| 41674 | 1312 | 50 | 113 | 0.18072 | 0.65 | 0.02319 | 0.00267 | 0.00361 | 2.0593 | 0.1 | 113.4526 | 13.0625 | 17.6612 | 10074.9249 | 0.48923
| 41675 | 1378 | 50 | 113 | 0.18072 | 0.69 | 0.02474 | 0.0028 | 0.00379 | 2.1753 | 0.11 | 114.0191 | 12.9043 | 17.467 | 10025.2957 | 0.50696
| 41688 | 1406 | 50 | 113 | 0.18072 | 0.68 | 0.02482 | 0.00309 | 0.00386 | 2.125 | 0.09 | 116.07 | 14.4503 | 18.0512 | 9937.4065 | 0.42088
| 41699 | 1361 | 49 | 113 | 0.18072 | 0.7 | 0.02458 | 0.00301 | 0.00414 | 2.1919 | 0.11 | 111.6634 | 13.674 | 18.8074 | 9957.7157 | 0.49971
| 41700 | 1398 | 49 | 113 | 0.18072 | 0.75 | 0.0258 | 0.00298 | 0.00426 | 2.3525 | 0.11 | 109.392 | 12.6352 | 18.0624 | 9974.812 | 0.4664
| 41712 | 1376 | 49 | 113 | 0.18072 | 0.73 | 0.02326 | 0.00304 | 0.00419 | 2.2969 | 0.1 | 101.3244 | 13.2427 | 18.2523 | 10005.4997 | 0.43562
| 41737 | 1336 | 50 | 113 | 0.18072 | 0.69 | 0.0251 | 0.00317 | 0.00442 | 2.1691 | 0.1 | 115.6783 | 14.6096 | 20.3704 | 9996.6296 | 0.46087
| 41738 | 1394 | 50 | 113 | 0.18072 | 0.72 | 0.02632 | 0.00331 | 0.00461 | 2.2758 | 0.11 | 116.2467 | 14.6192 | 20.3608 | 10051.4058 | 0.48583
| 41758 | 1398 | 50 | 113 | 0.18072 | 0.46 | 0.0201 | 0.00351 | 0.00418 | 1.4509 | 0.1 | 138.9522 | 24.2648 | 28.8965 | 10029.9965 | 0.6913
| 41833 | 1333 | 50 | 113 | 0.18072 | 0.58 | 0.02285 | 0.00168 | 0.00219 | 1.8184 | 0.11 | 125.281 | 9.211 | 12.0072 | 9969.7386 | 0.6031
| 41856 | 1403 | 51 | 113 | 0.18072 | 0.71 | 0.02562 | 0.00213 | 0.00385 | 2.2268 | 0.09 | 114.7487 | 9.54 | 17.2437 | 9973.3758 | 0.4031
| 41933 | 1376 | 50 | 113 | 0.18072 | 0.68 | 0.02519 | 0.00361 | 0.00492 | 2.1414 | 0.12 | 117.8003 | 16.8821 | 23.0082 | 10014.0071 | 0.56118
| 41962 | 1380 | 51 | 113 | 0.18072 | 0.52 | 0.02158 | 0.00358 | 0.00488 | 1.6394 | 0.1 | 131.97 | 21.8931 | 29.8431 | 10025.2558 | 0.61154
| 41997 | 1343 | 50 | 113 | 0.18072 | 0.72 | 0.02484 | 0.00342 | 0.00519 | 2.2713 | 0.1 | 109.71 | 15.105 | 22.9225 | 10031.3983 | 0.44167
| 42039 | 1389 | 50 | 113 | 0.18072 | 0.7 | 0.02431 | 0.00353 | 0.00535 | 2.2052 | 0.11 | 110.4369 | 16.0363 | 24.3043 | 10018.0903 | 0.49971
| 42040 | 1378 | 50 | 113 | 0.18072 | 0.71 | 0.02488 | 0.0035 | 0.00531 | 2.2125 | 0.1 | 111.4344 | 15.6761 | 23.7828 | 9909.6862 | 0.44789
| 42041 | 1399 | 50 | 113 | 0.18072 | 0.67 | 0.02526 | 0.00355 | 0.00538 | 2.0957 | 0.1 | 119.8907 | 16.8493 | 25.5349 | 9946.8501 | 0.47463
| 42042 | 1396 | 50 | 113 | 0.18072 | 0.58 | 0.0242 | 0.00352 | 0.00534 | 1.8054 | 0.1 | 132.6828 | 19.2993 | 29.2779 | 9898.5724 | 0.54828
| 42085 | 1358 | 50 | 113 | 0.18072 | 0.69 | 0.02475 | 0.00357 | 0.00523 | 2.1621 | 0.1 | 114.0652 | 16.453 | 24.1035 | 9964.5991 | 0.46087
| 42093 | 1349 | 50 | 113 | 0.18072 | 0.67 | 0.02366 | 0.00343 | 0.00557 | 2.0994 | 0.11 | 112.2967 | 16.2797 | 26.4367 | 9964.2215 | 0.52209
| 42104 | 1396 | 51 | 113 | 0.18072 | 0.72 | 0.0257 | 0.00354 | 0.00537 | 2.2658 | 0.1 | 113.5083 | 15.635 | 23.7175 | 10007.3717 | 0.44167
| 42114 | 1318 | 51 | 113 | 0.18072 | 0.67 | 0.02331 | 0.00356 | 0.00507 | 2.1156 | 0.11 | 110.6355 | 16.8967 | 24.0636 | 10041.1585 | 0.52209
| 42134 | 1337 | 51 | 113 | 0.18072 | 0.72 | 0.02544 | 0.00362 | 0.00515 | 2.2662 | 0.1 | 112.36 | 15.9883 | 22.7458 | 10008.9175 | 0.44167
| 42135 | 1392 | 51 | 113 | 0.18072 | 0.75 | 0.02674 | 0.00377 | 0.00536 | 2.3469 | 0.11 | 113.3776 | 15.9848 | 22.7264 | 9950.7288 | 0.4664
| 42136 | 1401 | 51 | 113 | 0.18072 | 0.74 | 0.02703 | 0.00379 | 0.00539 | 2.3368 | 0.1 | 116.1559 | 16.2868 | 23.1624 | 10042.0962 | 0.42973
| 42147 | 1404 | 51 | 113 | 0.18072 | 0.78 | 0.02739 | 0.00381 | 0.00542 | 2.4556 | 0.11 | 111.6669 | 15.5331 | 22.0969 | 10011.4962 | 0.44846
| 42167 | 1354 | 52 | 113 | 0.18072 | 0.66 | 0.02396 | 0.00342 | 0.00518 | 2.0821 | 0.1 | 115.4436 | 16.4782 | 24.9582 | 10031.9845 | 0.48182
| 42223 | 1380 | 53 | 113 | 0.18072 | 0.62 | 0.0234 | 0.00358 | 0.00562 | 1.9323 | 0.1 | 120.0194 | 18.3619 | 28.8252 | 9910.8803 | 0.5129
| 42233 | 1400 | 53 | 113 | 0.18072 | 0.59 | 0.02377 | 0.00362 | 0.00532 | 1.8616 | 0.1 | 128.1163 | 19.5112 | 28.6739 | 10033.6546 | 0.53898
| 42243 | 1394 | 53 | 113 | 0.18072 | 0.67 | 0.02432 | 0.00362 | 0.00531 | 2.0999 | 0.1 | 115.4293 | 17.1815 | 25.2027 | 9966.8319 | 0.47463
| 42277 | 1378 | 52 | 113 | 0.18072 | 0.67 | 0.02493 | 0.00347 | 0.00565 | 2.0945 | 0.1 | 118.3245 | 16.4696 | 26.8164 | 9941.0597 | 0.47463
| 42289 | 1385 | 51 | 113 | 0.18072 | 0.65 | 0.02442 | 0.00338 | 0.00569 | 2.0437 | 0.09 | 119.4702 | 16.536 | 27.8372 | 9998.3114 | 0.44031
| 42290 | 1404 | 51 | 113 | 0.18072 | 0.65 | 0.02461 | 0.00343 | 0.00576 | 2.0405 | 0.09 | 120.3997 | 16.7806 | 28.1797 | 9982.5582 | 0.44031
| 42300 | 1370 | 51 | 113 | 0.18072 | 0.71 | 0.02436 | 0.0037 | 0.00602 | 2.2114 | 0.12 | 109.1054 | 16.5718 | 26.9628 | 9904.4907 | 0.53746
| 42301 | 1361 | 51 | 113 | 0.18072 | 0.7 | 0.02493 | 0.00368 | 0.00598 | 2.1907 | 0.12 | 113.2534 | 16.7177 | 27.1663 | 9952.2643 | 0.54514
| 42332 | 1371 | 51 | 113 | 0.18072 | 0.56 | 0.01995 | 0.00345 | 0.0056 | 1.7555 | 0.1 | 113.2875 | 19.5911 | 31.8 | 9968.7889 | 0.56786
| 38593 | 161 | 31 | 114 | 0.19277 | 0.06 | 0.00145 | 0.00032 | 0.00047 | 0.19972 | 0.01 | 76.85 | 16.96 | 24.91 | 10585.16 | 0.53
| 38595 | 1600 | 31 | 114 | 0.19277 | 0.61 | 0.01413 | 0.00331 | 0.00514 | 1.9169 | 0.17 | 73.6613 | 17.2554 | 26.7954 | 9992.8111 | 0.88623
| 38675 | 862 | 37 | 114 | 0.19277 | 0.54 | 0.01668 | 0.00186 | 0.00251 | 1.7062 | 0.36 | 98.2267 | 10.9533 | 14.7811 | 10047.5633 | 2.12
| 38693 | 1314 | 38 | 114 | 0.19277 | 0.62 | 0.02712 | 0.00279 | 0.00718 | 1.929 | 0.2 | 139.0994 | 14.31 | 36.8265 | 9893.8006 | 1.0258
| 38716 | 985 | 40 | 114 | 0.19277 | 0.47 | 0.02118 | 0.00199 | 0.00422 | 1.4596 | 0.26 | 143.303 | 13.4643 | 28.5523 | 9875.3209 | 1.7591
| 38768 | 1281 | 41 | 114 | 0.19277 | 0.69 | 0.0303 | 0.00271 | 0.00403 | 2.1721 | 0.16 | 139.6435 | 12.4896 | 18.573 | 10010.4557 | 0.73739
| 38769 | 1221 | 41 | 114 | 0.19277 | 0.64 | 0.02816 | 0.00258 | 0.00384 | 2.0133 | 0.17 | 139.92 | 12.8194 | 19.08 | 10003.7831 | 0.84469
| 38781 | 1534 | 41 | 114 | 0.19277 | 0.97 | 0.0289 | 0.00299 | 0.00398 | 3.0557 | 0.21 | 94.7443 | 9.8023 | 13.0478 | 10017.5573 | 0.68845
| 38782 | 924 | 41 | 114 | 0.19277 | 0.58 | 0.01775 | 0.0018 | 0.0024 | 1.8318 | 0.23 | 97.319 | 9.869 | 13.1586 | 10043.4817 | 1.261
| 38783 | 1041 | 42 | 114 | 0.19277 | 0.56 | 0.02005 | 0.00201 | 0.00267 | 1.7595 | 0.19 | 113.8554 | 11.4139 | 15.1618 | 9991.3896 | 1.0789
| 38895 | 1110 | 44 | 114 | 0.19277 | 0.56 | 0.02105 | 0.00029 | 0.00094 | 1.7565 | 0.15 | 119.5339 | 1.6468 | 5.3379 | 9974.1836 | 0.85179
| 38896 | 1077 | 44 | 114 | 0.19277 | 0.52 | 0.0209 | 0.00037 | 0.00091 | 1.6547 | 0.17 | 127.8115 | 2.2627 | 5.565 | 10118.8823 | 1.0396
| 39499 | 1633 | 45 | 114 | 0.19277 | 1 | 0.02807 | 0.002 | 0.00464 | 3.1662 | 0.22 | 89.2626 | 6.36 | 14.7552 | 10068.516 | 0.6996
| 39500 | 1236 | 45 | 114 | 0.19277 | 0.77 | 0.02201 | 0.00151 | 0.00352 | 2.4369 | 0.16 | 90.8984 | 6.2361 | 14.5371 | 10064.0805 | 0.66078
| 39530 | 979 | 46 | 114 | 0.19277 | 0.55 | 0.02294 | 0.00111 | 0.00221 | 1.7378 | 0.31 | 132.6349 | 6.4178 | 12.7778 | 10047.4702 | 1.7924
| 39596 | 1545 | 48 | 114 | 0.19277 | 0.57 | 0.03913 | 0.00158 | 0.00342 | 1.7805 | 0.18 | 218.3042 | 8.8147 | 19.08 | 9933.3716 | 1.0042
| 39597 | 1072 | 48 | 114 | 0.19277 | 0.45 | 0.02667 | 0.0011 | 0.00238 | 1.4278 | 0.13 | 188.468 | 7.7733 | 16.8187 | 10089.4333 | 0.91867
| 39598 | 1234 | 48 | 114 | 0.19277 | 0.55 | 0.03075 | 0.00127 | 0.00309 | 1.7326 | 0.15 | 177.7909 | 7.3429 | 17.8658 | 10017.636 | 0.86727
| 39639 | 1051 | 48 | 114 | 0.19277 | 0.6 | 0.02114 | 0.001 | 0.00295 | 1.8926 | 0.13 | 112.042 | 5.3 | 15.635 | 10030.992 | 0.689
| 39643 | 1235 | 48 | 114 | 0.19277 | 0.6 | 0.02719 | 0.00117 | 0.0031 | 1.8963 | 0.14 | 144.107 | 6.201 | 16.43 | 10050.655 | 0.742
| 39695 | 1079 | 49 | 114 | 0.19277 | 0.33 | 0.02556 | 0.00119 | 0.00207 | 1.0339 | 0.13 | 246.3055 | 11.4673 | 19.9473 | 9962.94 | 1.2527
| 39872 | 1117 | 48 | 114 | 0.19277 | 0.42 | 0.03004 | 0.00105 | 0.00186 | 1.3322 | 0.18 | 227.4457 | 7.95 | 14.0829 | 10086.5814 | 1.3629
| 39873 | 1115 | 48 | 114 | 0.19277 | 0.46 | 0.03102 | 0.00105 | 0.00186 | 1.4348 | 0.18 | 214.4426 | 7.2587 | 12.8583 | 9918.973 | 1.2443
| 39879 | 1230 | 48 | 114 | 0.19277 | 0.67 | 0.03302 | 0.00127 | 0.00207 | 2.1076 | 0.16 | 156.7218 | 6.0278 | 9.8248 | 10003.1409 | 0.7594
| 40083 | 1428 | 52 | 114 | 0.19277 | 0.64 | 0.03859 | 0.00157 | 0.00275 | 2.0186 | 0.14 | 191.7441 | 7.8009 | 13.6641 | 10029.72 | 0.69563
| 40112 | 1261 | 51 | 114 | 0.19277 | 0.46 | 0.03005 | 0.0016 | 0.00242 | 1.4509 | 0.14 | 207.737 | 11.0609 | 16.7296 | 10030.273 | 0.96783
| 40131 | 1019 | 51 | 114 | 0.19277 | 0.42 | 0.02018 | 0.00138 | 0.00168 | 1.3355 | 0.18 | 152.7914 | 10.4486 | 12.72 | 10111.5671 | 1.3629
| 40146 | 1261 | 51 | 114 | 0.19277 | 0.78 | 0.02384 | 0.00141 | 0.00317 | 2.4575 | 0.14 | 97.1938 | 5.7485 | 12.9238 | 10019.0792 | 0.57077
| 40178 | 1184 | 50 | 114 | 0.19277 | 0.58 | 0.03816 | 0.00142 | 0.00329 | 1.8175 | 0.17 | 209.2221 | 7.7855 | 18.0383 | 9964.9686 | 0.93207
| 40179 | 1234 | 50 | 114 | 0.19277 | 0.6 | 0.03954 | 0.00147 | 0.00411 | 1.8832 | 0.17 | 209.562 | 7.791 | 21.783 | 9980.695 | 0.901
| 40180 | 1257 | 50 | 114 | 0.19277 | 0.61 | 0.03885 | 0.0015 | 0.00488 | 1.9126 | 0.16 | 202.5295 | 7.8197 | 25.44 | 9970.6554 | 0.8341
| 40255 | 1792 | 51 | 114 | 0.19277 | 1.02 | 0.03769 | 0.00246 | 0.00549 | 3.2136 | 0.19 | 117.5041 | 7.6694 | 17.1159 | 10018.7771 | 0.59235
| 40256 | 1722 | 51 | 114 | 0.19277 | 1.02 | 0.03454 | 0.00236 | 0.00528 | 3.1982 | 0.18 | 107.6835 | 7.3576 | 16.4612 | 9970.7029 | 0.56118
| 40291 | 1330 | 53 | 114 | 0.19277 | 0.5 | 0.02981 | 0.00134 | 0.00254 | 1.5854 | 0.14 | 189.5916 | 8.5224 | 16.1544 | 10083.0168 | 0.8904
| 40294 | 1023 | 53 | 114 | 0.19277 | 0.4 | 0.01923 | 0.0012 | 0.00196 | 1.2556 | 0.2 | 152.8785 | 9.54 | 15.582 | 9981.702 | 1.59
| 40295 | 1021 | 53 | 114 | 0.19277 | 0.4 | 0.01952 | 0.0012 | 0.00195 | 1.2712 | 0.2 | 155.184 | 9.54 | 15.5025 | 10105.6425 | 1.59
| 40390 | 1109 | 52 | 114 | 0.19277 | 0.41 | 0.0317 | 0.00159 | 0.00273 | 1.3015 | 0.16 | 245.8683 | 12.3322 | 21.1741 | 10094.7161 | 1.241
| 40396 | 1450 | 52 | 114 | 0.19277 | 0.65 | 0.03394 | 0.00196 | 0.00439 | 2.0433 | 0.15 | 166.0449 | 9.5889 | 21.4772 | 9996.3055 | 0.73385
| 40397 | 1366 | 52 | 114 | 0.19277 | 0.61 | 0.03092 | 0.00185 | 0.00376 | 1.9188 | 0.14 | 161.1895 | 9.6443 | 19.6013 | 10002.8203 | 0.72984
| 40399 | 1141 | 52 | 114 | 0.19277 | 0.51 | 0.02351 | 0.00154 | 0.00282 | 1.5976 | 0.15 | 146.5918 | 9.6024 | 17.5835 | 9961.5682 | 0.93529
| 40401 | 1244 | 52 | 114 | 0.19277 | 0.56 | 0.02507 | 0.00168 | 0.00308 | 1.753 | 0.14 | 142.3618 | 9.54 | 17.49 | 9954.2518 | 0.795
| 40424 | 1107 | 52 | 114 | 0.19277 | 0.45 | 0.02998 | 0.00121 | 0.00213 | 1.4218 | 0.12 | 211.8587 | 8.5507 | 15.052 | 10047.1747 | 0.848
| 40425 | 1284 | 52 | 114 | 0.19277 | 0.52 | 0.03621 | 0.00141 | 0.00246 | 1.6434 | 0.14 | 221.4381 | 8.6227 | 15.0438 | 10049.9619 | 0.85615
| 40466 | 1332 | 53 | 114 | 0.19277 | 0.62 | 0.03113 | 0.00146 | 0.00512 | 1.9545 | 0.13 | 159.6668 | 7.4884 | 26.2606 | 10024.591 | 0.66677
| 40467 | 1328 | 53 | 114 | 0.19277 | 0.58 | 0.02894 | 0.00157 | 0.00473 | 1.8361 | 0.13 | 158.671 | 8.6079 | 25.9334 | 10066.8383 | 0.71276
| 40572 | 1183 | 55 | 114 | 0.19277 | 0.49 | 0.03209 | 0.00109 | 0.0029 | 1.5576 | 0.13 | 208.2576 | 7.0739 | 18.8204 | 10108.7657 | 0.84367
| 40574 | 1054 | 55 | 114 | 0.19277 | 0.46 | 0.02666 | 0.00097 | 0.00258 | 1.4576 | 0.1 | 184.3017 | 6.7057 | 17.8357 | 10076.6596 | 0.6913
| 40575 | 959 | 55 | 114 | 0.19277 | 0.42 | 0.02348 | 0.00096 | 0.00235 | 1.3178 | 0.11 | 177.7771 | 7.2686 | 17.7929 | 9977.4014 | 0.83286
| 40576 | 1008 | 55 | 114 | 0.19277 | 0.43 | 0.0239 | 0.00101 | 0.0022 | 1.3628 | 0.11 | 176.7488 | 7.4693 | 16.2698 | 10078.4553 | 0.81349
| 40684 | 1166 | 55 | 114 | 0.19277 | 0.5 | 0.02889 | 0.00127 | 0.00127 | 1.5712 | 0.16 | 183.7404 | 8.0772 | 8.0772 | 9992.8956 | 1.0176
| 40789 | 1382 | 52 | 114 | 0.19277 | 0.51 | 0.02024 | 0.00174 | 0.00151 | 1.6035 | 0.1 | 126.2024 | 10.8494 | 9.4153 | 9998.3565 | 0.62353
| 40792 | 1362 | 51 | 114 | 0.19277 | 0.49 | 0.01864 | 0.00172 | 0.00112 | 1.5309 | 0.11 | 120.9698 | 11.1624 | 7.2686 | 9935.2935 | 0.71388
| 40798 | 1394 | 51 | 114 | 0.19277 | 0.62 | 0.02166 | 0.00177 | 0.00115 | 1.9453 | 0.1 | 111.0948 | 9.0784 | 5.8984 | 9977.3526 | 0.5129
| 40804 | 1350 | 51 | 114 | 0.19277 | 0.6 | 0.0205 | 0.0016 | 0.00074 | 1.908 | 0.12 | 108.65 | 8.48 | 3.922 | 10112.612 | 0.636
| 40816 | 1242 | 51 | 114 | 0.19277 | 0.38 | 0.01716 | 0.00146 | 0.00102 | 1.1881 | 0.13 | 143.6021 | 12.2179 | 8.5358 | 9942.8558 | 1.0879
| 40820 | 1236 | 51 | 114 | 0.19277 | 0.45 | 0.01943 | 0.00146 | 0.00102 | 1.4112 | 0.15 | 137.3053 | 10.3173 | 7.208 | 9972.1973 | 1.06
| 40825 | 1183 | 50 | 114 | 0.19277 | 0.59 | 0.02235 | 0.00142 | 0.00099 | 1.8747 | 0.14 | 120.4627 | 7.6536 | 5.3359 | 10104.4769 | 0.75458
| 40855 | 1178 | 50 | 114 | 0.19277 | 0.53 | 0.02163 | 0.0016 | 0.00163 | 1.6596 | 0.17 | 129.78 | 9.6 | 9.78 | 9957.36 | 1.02
| 40860 | 1247 | 50 | 114 | 0.19277 | 0.63 | 0.02591 | 0.00171 | 0.00173 | 1.9988 | 0.14 | 130.7838 | 8.6314 | 8.7324 | 10089.181 | 0.70667
| 40861 | 1229 | 50 | 114 | 0.19277 | 0.52 | 0.02471 | 0.00167 | 0.0017 | 1.6432 | 0.14 | 151.1112 | 10.2127 | 10.3962 | 10048.7388 | 0.85615
| 40862 | 1187 | 50 | 114 | 0.19277 | 0.45 | 0.02293 | 0.00161 | 0.00163 | 1.4175 | 0.13 | 162.0387 | 11.3773 | 11.5187 | 10016.788 | 0.91867
| 40873 | 1182 | 50 | 114 | 0.19277 | 0.49 | 0.02299 | 0.00171 | 0.00163 | 1.5328 | 0.15 | 149.2004 | 11.0976 | 10.5784 | 9947.2347 | 0.97347
| 40893 | 1178 | 51 | 114 | 0.19277 | 0.58 | 0.02362 | 0.0017 | 0.00163 | 1.8133 | 0.14 | 129.5028 | 9.3207 | 8.9369 | 9941.6121 | 0.76759
| 40894 | 1181 | 51 | 114 | 0.19277 | 0.64 | 0.02441 | 0.00172 | 0.00164 | 2.0156 | 0.14 | 121.2872 | 8.5462 | 8.1487 | 10015.0622 | 0.69563
| 40942 | 1184 | 50 | 114 | 0.19277 | 0.67 | 0.02519 | 0.00163 | 0.00198 | 2.1189 | 0.13 | 119.5585 | 7.7364 | 9.3976 | 10056.7737 | 0.61701
| 40950 | 1191 | 50 | 114 | 0.19277 | 0.44 | 0.02192 | 0.00151 | 0.00197 | 1.3958 | 0.15 | 158.4218 | 10.9132 | 14.2377 | 10087.6105 | 1.0841
| 40984 | 1196 | 51 | 114 | 0.19277 | 0.43 | 0.02166 | 0.00151 | 0.00131 | 1.3655 | 0.14 | 160.1833 | 11.167 | 9.6879 | 10098.3488 | 1.0353
| 40985 | 1206 | 51 | 114 | 0.19277 | 0.45 | 0.02207 | 0.00153 | 0.00099 | 1.4089 | 0.14 | 155.9613 | 10.812 | 6.996 | 9956.58 | 0.98933
| 40988 | 1200 | 51 | 114 | 0.19277 | 0.58 | 0.02421 | 0.00153 | 0.001 | 1.82 | 0.14 | 132.7376 | 8.3886 | 5.4828 | 9978.84 | 0.76759
| 40989 | 1234 | 51 | 114 | 0.19277 | 0.61 | 0.02558 | 0.00158 | 0.00102 | 1.9105 | 0.17 | 133.3515 | 8.2367 | 5.3174 | 9959.8643 | 0.88623
| 40993 | 1204 | 51 | 114 | 0.19277 | 0.58 | 0.02467 | 0.00154 | 0.001 | 1.8261 | 0.2 | 135.2597 | 8.4434 | 5.4828 | 10012.1203 | 1.0966
| 40998 | 1228 | 51 | 114 | 0.19277 | 0.48 | 0.02256 | 0.00166 | 0.00135 | 1.5219 | 0.16 | 149.46 | 10.9975 | 8.9438 | 10082.3888 | 1.06
| 41023 | 1204 | 50 | 114 | 0.19277 | 0.51 | 0.02011 | 0.00174 | 0.00067 | 1.6097 | 0.11 | 125.3918 | 10.8494 | 4.1776 | 10037.0776 | 0.68588
| 41024 | 1232 | 50 | 114 | 0.19277 | 0.55 | 0.02223 | 0.00168 | 0.00068 | 1.719 | 0.11 | 128.5298 | 9.7135 | 3.9316 | 9938.8298 | 0.636
| 41056 | 1205 | 50 | 114 | 0.19277 | 0.42 | 0.01991 | 0.00173 | 0.00066 | 1.3373 | 0.15 | 150.7471 | 13.0986 | 4.9971 | 10124.8929 | 1.1357
| 41057 | 1198 | 50 | 114 | 0.19277 | 0.5 | 0.0207 | 0.00173 | 0.00066 | 1.5695 | 0.14 | 131.652 | 11.0028 | 4.1976 | 9982.1472 | 0.8904
| 41091 | 1235 | 50 | 114 | 0.19277 | 0.55 | 0.02548 | 0.00179 | 0.00068 | 1.7343 | 0.13 | 147.3207 | 10.3495 | 3.9316 | 10027.176 | 0.75164
| 41129 | 1192 | 50 | 114 | 0.19277 | 0.41 | 0.02205 | 0.00141 | 0.00065 | 1.2859 | 0.15 | 171.022 | 10.9361 | 5.0415 | 9973.3332 | 1.1634
| 41140 | 1241 | 50 | 114 | 0.19277 | 0.57 | 0.02428 | 0.00169 | 0.00103 | 1.7929 | 0.14 | 135.4568 | 9.4284 | 5.7463 | 10002.6621 | 0.78105
| 41141 | 1232 | 50 | 114 | 0.19277 | 0.55 | 0.02341 | 0.00168 | 0.00136 | 1.7411 | 0.14 | 135.3524 | 9.7135 | 7.8633 | 10067.0127 | 0.80945
| 41146 | 1169 | 50 | 114 | 0.19277 | 0.55 | 0.02369 | 0.00169 | 0.0013 | 1.7416 | 0.18 | 136.9713 | 9.7713 | 7.5164 | 10069.6145 | 1.0407
| 41147 | 1171 | 50 | 114 | 0.19277 | 0.57 | 0.02445 | 0.0017 | 0.0013 | 1.7922 | 0.18 | 136.4053 | 9.4842 | 7.2526 | 9998.3663 | 1.0042
| 41156 | 1183 | 50 | 114 | 0.19277 | 0.56 | 0.02193 | 0.00182 | 0.00131 | 1.7731 | 0.15 | 124.5311 | 10.335 | 7.4389 | 10068.8454 | 0.85179
| 41157 | 1192 | 50 | 114 | 0.19277 | 0.62 | 0.02359 | 0.00173 | 0.00133 | 1.9701 | 0.15 | 120.9939 | 8.8732 | 6.8216 | 10104.9116 | 0.76935
| 41174 | 1243 | 50 | 114 | 0.19277 | 0.43 | 0.02176 | 0.00168 | 0.00205 | 1.3464 | 0.16 | 160.9228 | 12.4242 | 15.1605 | 9957.3935 | 1.1833
| 41275 | 1267 | 49 | 114 | 0.19277 | 0.29 | 0.01444 | 0.00085 | 0.00208 | 0.91367 | 0.08 | 158.3421 | 9.3207 | 22.8083 | 10018.8641 | 0.87724
| 41282 | 1188 | 49 | 114 | 0.19277 | 0.4 | 0.01773 | 0.00101 | 0.00164 | 1.2539 | 0.14 | 140.9535 | 8.0295 | 13.038 | 9968.823 | 1.113
| 41283 | 1186 | 49 | 114 | 0.19277 | 0.4 | 0.01792 | 0.001 | 0.00163 | 1.2571 | 0.14 | 142.464 | 7.95 | 12.9585 | 9993.8655 | 1.113
| 41354 | 1210 | 49 | 114 | 0.19277 | 0.56 | 0.02319 | 0.00114 | 0.00303 | 1.7537 | 0.13 | 131.6861 | 6.4736 | 17.2061 | 9958.3404 | 0.73821
| 41355 | 1228 | 49 | 114 | 0.19277 | 0.65 | 0.02473 | 0.00116 | 0.00343 | 2.0641 | 0.13 | 120.9868 | 5.6751 | 16.7806 | 10098.0166 | 0.636
| 41387 | 1232 | 50 | 114 | 0.19277 | 0.68 | 0.02494 | 0.00148 | 0.00378 | 2.143 | 0.12 | 116.6312 | 6.9212 | 17.6771 | 10021.6297 | 0.56118
| 41388 | 1248 | 50 | 114 | 0.19277 | 0.61 | 0.02526 | 0.00149 | 0.00381 | 1.9158 | 0.12 | 131.6833 | 7.7675 | 19.862 | 9987.181 | 0.62557
| 41389 | 1201 | 50 | 114 | 0.19277 | 0.53 | 0.02422 | 0.00143 | 0.00365 | 1.6543 | 0.15 | 145.32 | 8.58 | 21.9 | 9925.86 | 0.9
| 41452 | 1224 | 50 | 114 | 0.19277 | 0.41 | 0.02037 | 0.00155 | 0.00302 | 1.2934 | 0.12 | 157.9917 | 12.022 | 23.4234 | 10031.8141 | 0.93073
| 41468 | 1167 | 50 | 114 | 0.19277 | 0.48 | 0.02048 | 0.00159 | 0.0029 | 1.5081 | 0.15 | 135.68 | 10.5338 | 19.2125 | 9991.4275 | 0.99375
| 41478 | 1227 | 50 | 114 | 0.19277 | 0.48 | 0.0225 | 0.00166 | 0.00304 | 1.5199 | 0.14 | 149.0625 | 10.9975 | 20.14 | 10069.6688 | 0.9275
| 41494 | 1244 | 50 | 114 | 0.19277 | 0.38 | 0.01853 | 0.00147 | 0.00375 | 1.1993 | 0.12 | 155.0668 | 12.3016 | 31.3816 | 10036.3311 | 1.0042
| 41495 | 1210 | 50 | 114 | 0.19277 | 0.36 | 0.01828 | 0.00153 | 0.00364 | 1.1186 | 0.12 | 161.4733 | 13.515 | 32.1533 | 9881.2317 | 1.06
| 41496 | 1196 | 50 | 114 | 0.19277 | 0.35 | 0.01779 | 0.00151 | 0.00327 | 1.0952 | 0.12 | 161.6349 | 13.7194 | 29.7103 | 9950.4017 | 1.0903
| 41555 | 1391 | 49 | 114 | 0.19277 | 0.76 | 0.02575 | 0.00227 | 0.0035 | 2.4016 | 0.12 | 107.7434 | 9.4982 | 14.6447 | 10048.6745 | 0.50211
| 41556 | 1375 | 49 | 114 | 0.19277 | 0.71 | 0.02552 | 0.00224 | 0.00345 | 2.2297 | 0.12 | 114.3008 | 10.0327 | 15.4521 | 9986.4541 | 0.53746
| 41562 | 1335 | 48 | 114 | 0.19277 | 0.68 | 0.02257 | 0.0023 | 0.00336 | 2.135 | 0.13 | 105.5479 | 10.7559 | 15.7129 | 9984.3115 | 0.60794
| 41563 | 1350 | 48 | 114 | 0.19277 | 0.7 | 0.02365 | 0.00232 | 0.0034 | 2.2144 | 0.12 | 107.4386 | 10.5394 | 15.4457 | 10059.93 | 0.54514
| 41564 | 1391 | 48 | 114 | 0.19277 | 0.73 | 0.02514 | 0.0024 | 0.0035 | 2.3071 | 0.12 | 109.514 | 10.4548 | 15.2466 | 10050.2375 | 0.52274
| 41572 | 1341 | 48 | 114 | 0.19277 | 0.71 | 0.02473 | 0.00196 | 0.00338 | 2.2242 | 0.1 | 110.7625 | 8.7786 | 15.1386 | 9961.9099 | 0.44789
| 41573 | 1390 | 49 | 114 | 0.19277 | 0.74 | 0.02595 | 0.00191 | 0.00349 | 2.3173 | 0.11 | 111.5149 | 8.2078 | 14.9976 | 9958.213 | 0.4727
| 41591 | 1342 | 49 | 114 | 0.19277 | 0.6 | 0.02221 | 0.00206 | 0.00335 | 1.8784 | 0.11 | 117.713 | 10.918 | 17.755 | 9955.573 | 0.583
| 41625 | 1390 | 50 | 114 | 0.19277 | 0.79 | 0.02646 | 0.00239 | 0.00427 | 2.5004 | 0.11 | 106.5099 | 9.6205 | 17.1881 | 10064.861 | 0.44278
| 41659 | 1345 | 50 | 114 | 0.19277 | 0.74 | 0.02458 | 0.00254 | 0.00412 | 2.3273 | 0.1 | 105.6276 | 10.9151 | 17.7049 | 10001.057 | 0.42973
| 41660 | 1398 | 50 | 114 | 0.19277 | 0.76 | 0.02612 | 0.00264 | 0.00429 | 2.4062 | 0.11 | 109.2916 | 11.0463 | 17.9503 | 10068.2566 | 0.46026
| 41706 | 1386 | 49 | 114 | 0.19277 | 0.7 | 0.02278 | 0.00309 | 0.00425 | 2.1972 | 0.12 | 103.4863 | 14.0374 | 19.3071 | 9981.384 | 0.54514
| 41736 | 1323 | 50 | 114 | 0.19277 | 0.69 | 0.02461 | 0.00317 | 0.00442 | 2.1688 | 0.11 | 113.42 | 14.6096 | 20.3704 | 9995.4774 | 0.50696
| 41739 | 1406 | 50 | 114 | 0.19277 | 0.74 | 0.027 | 0.00337 | 0.0047 | 2.3241 | 0.1 | 116.027 | 14.4819 | 20.1973 | 9987.1768 | 0.42973
| 41740 | 1393 | 50 | 114 | 0.19277 | 0.71 | 0.02671 | 0.00333 | 0.00426 | 2.2204 | 0.11 | 119.6307 | 14.9146 | 19.08 | 9944.711 | 0.49268
| 41753 | 1398 | 50 | 114 | 0.19277 | 0.65 | 0.02564 | 0.00345 | 0.00426 | 2.0325 | 0.1 | 125.4388 | 16.8785 | 20.8412 | 9943.8111 | 0.48923
| 41822 | 1397 | 50 | 114 | 0.19277 | 0.63 | 0.02357 | 0.00262 | 0.00155 | 1.9932 | 0.1 | 118.9724 | 13.2248 | 7.8238 | 10060.9143 | 0.50476
| 41865 | 1374 | 50 | 114 | 0.19277 | 0.74 | 0.02559 | 0.00259 | 0.00421 | 2.3336 | 0.11 | 109.9678 | 11.13 | 18.0916 | 10028.3449 | 0.4727
| 41886 | 1362 | 50 | 114 | 0.19277 | 0.69 | 0.02549 | 0.00326 | 0.00492 | 2.1587 | 0.1 | 117.4757 | 15.0243 | 22.6748 | 9948.5609 | 0.46087
| 41908 | 1382 | 49 | 114 | 0.19277 | 0.54 | 0.02196 | 0.00341 | 0.00496 | 1.6803 | 0.11 | 129.32 | 20.0811 | 29.2089 | 9895.1 | 0.64778
| 41931 | 1356 | 50 | 114 | 0.19277 | 0.7 | 0.02552 | 0.0036 | 0.0049 | 2.1983 | 0.13 | 115.9337 | 16.3543 | 22.26 | 9986.6991 | 0.59057
| 41932 | 1387 | 50 | 114 | 0.19277 | 0.71 | 0.02585 | 0.0038 | 0.00501 | 2.236 | 0.13 | 115.7789 | 17.0197 | 22.4392 | 10014.8054 | 0.58225
| 41939 | 1332 | 50 | 114 | 0.19277 | 0.54 | 0.02118 | 0.0035 | 0.00478 | 1.6858 | 0.1 | 124.7267 | 20.6111 | 28.1489 | 9927.3122 | 0.58889
| 41944 | 1368 | 51 | 114 | 0.19277 | 0.56 | 0.0227 | 0.00347 | 0.00489 | 1.7686 | 0.11 | 128.9036 | 19.7046 | 27.7682 | 10043.3486 | 0.62464
| 41958 | 1381 | 51 | 114 | 0.19277 | 0.62 | 0.02165 | 0.00352 | 0.00495 | 1.9335 | 0.11 | 111.0435 | 18.0542 | 25.3887 | 9917.189 | 0.56419
| 41959 | 1392 | 51 | 114 | 0.19277 | 0.62 | 0.02277 | 0.00354 | 0.00499 | 1.9489 | 0.1 | 116.7881 | 18.1568 | 25.5939 | 9996.2274 | 0.5129
| 41963 | 1388 | 50 | 114 | 0.19277 | 0.56 | 0.02151 | 0.00365 | 0.00498 | 1.7566 | 0.12 | 122.1461 | 20.7268 | 28.2793 | 9975.2057 | 0.68143
| 41964 | 1378 | 50 | 114 | 0.19277 | 0.55 | 0.02154 | 0.00362 | 0.00494 | 1.7378 | 0.09 | 124.5404 | 20.9302 | 28.5622 | 10047.8171 | 0.52036
| 41988 | 1326 | 50 | 114 | 0.19277 | 0.73 | 0.0238 | 0.00341 | 0.00517 | 2.2764 | 0.11 | 103.6767 | 14.8545 | 22.5214 | 9916.2419 | 0.47918
| 41989 | 1397 | 50 | 114 | 0.19277 | 0.78 | 0.02592 | 0.0036 | 0.00545 | 2.4429 | 0.11 | 105.6738 | 14.6769 | 22.2192 | 9959.3523 | 0.44846
| 41998 | 1389 | 50 | 114 | 0.19277 | 0.76 | 0.02684 | 0.00357 | 0.00542 | 2.3845 | 0.11 | 112.3042 | 14.9376 | 22.6784 | 9977.3337 | 0.46026
| 41999 | 1390 | 50 | 114 | 0.19277 | 0.75 | 0.02729 | 0.00357 | 0.00542 | 2.3672 | 0.11 | 115.7096 | 15.1368 | 22.9808 | 10037.0976 | 0.4664
| 42009 | 1340 | 50 | 114 | 0.19277 | 0.64 | 0.02515 | 0.00366 | 0.0052 | 2.0147 | 0.13 | 124.9641 | 18.1856 | 25.8375 | 10010.6897 | 0.64594
| 42049 | 1388 | 50 | 114 | 0.19277 | 0.69 | 0.02413 | 0.00356 | 0.0054 | 2.1685 | 0.1 | 111.2078 | 16.407 | 24.887 | 9993.7722 | 0.46087
| 42095 | 1412 | 50 | 114 | 0.19277 | 0.71 | 0.02617 | 0.00362 | 0.00549 | 2.2315 | 0.1 | 117.2121 | 16.2135 | 24.589 | 9994.6952 | 0.44789
| 42096 | 1397 | 50 | 114 | 0.19277 | 0.64 | 0.02567 | 0.00357 | 0.00541 | 1.9934 | 0.1 | 127.5478 | 17.7384 | 26.8809 | 9904.8056 | 0.49688
| 42103 | 1356 | 51 | 114 | 0.19277 | 0.7 | 0.02408 | 0.00347 | 0.00526 | 2.1854 | 0.11 | 109.392 | 15.7637 | 23.8954 | 9928.1417 | 0.49971
| 42105 | 1405 | 51 | 114 | 0.19277 | 0.73 | 0.02682 | 0.0036 | 0.00545 | 2.2898 | 0.1 | 116.8323 | 15.6822 | 23.7411 | 9974.9195 | 0.43562
| 42106 | 1390 | 51 | 114 | 0.19277 | 0.63 | 0.02609 | 0.00354 | 0.00537 | 1.9835 | 0.1 | 131.6924 | 17.8686 | 27.1057 | 10012.2048 | 0.50476
| 42148 | 1387 | 51 | 114 | 0.19277 | 0.72 | 0.02742 | 0.00379 | 0.00538 | 2.248 | 0.11 | 121.105 | 16.7392 | 23.7617 | 9928.49 | 0.48583
| 42149 | 1386 | 51 | 114 | 0.19277 | 0.61 | 0.0265 | 0.00376 | 0.00535 | 1.922 | 0.11 | 138.1475 | 19.6013 | 27.8902 | 10019.3459 | 0.57344
| 42160 | 1401 | 52 | 114 | 0.19277 | 0.66 | 0.02575 | 0.00356 | 0.0054 | 2.0809 | 0.09 | 124.0682 | 17.1527 | 26.0182 | 10026.2509 | 0.43364
| 42170 | 1385 | 52 | 114 | 0.19277 | 0.61 | 0.02477 | 0.00363 | 0.00533 | 1.9085 | 0.11 | 129.1289 | 18.9236 | 27.7859 | 9949.0731 | 0.57344
| 42192 | 1381 | 52 | 114 | 0.19277 | 0.67 | 0.02578 | 0.00375 | 0.00533 | 2.107 | 0.12 | 122.3588 | 17.7985 | 25.2976 | 10000.4355 | 0.56955
| 42193 | 1361 | 53 | 114 | 0.19277 | 0.65 | 0.02514 | 0.00368 | 0.00524 | 2.0518 | 0.12 | 122.9926 | 18.0037 | 25.6357 | 10038.2326 | 0.58708
| 42194 | 1394 | 53 | 114 | 0.19277 | 0.57 | 0.02405 | 0.00375 | 0.00534 | 1.7912 | 0.11 | 134.1737 | 20.9211 | 29.7916 | 9993.1221 | 0.61368
| 42221 | 1369 | 53 | 114 | 0.19277 | 0.64 | 0.02323 | 0.00359 | 0.00564 | 2.0211 | 0.11 | 115.4241 | 17.8378 | 28.0237 | 10042.1419 | 0.54656
| 42222 | 1386 | 53 | 114 | 0.19277 | 0.64 | 0.024 | 0.00363 | 0.00571 | 2.009 | 0.11 | 119.25 | 18.0366 | 28.3716 | 9982.2684 | 0.54656
| 42241 | 1340 | 53 | 114 | 0.19277 | 0.65 | 0.023 | 0.00351 | 0.00516 | 2.0382 | 0.11 | 112.5231 | 17.172 | 25.2443 | 9971.4037 | 0.53815
| 42242 | 1358 | 53 | 114 | 0.19277 | 0.66 | 0.0238 | 0.00356 | 0.00523 | 2.0595 | 0.11 | 114.6727 | 17.1527 | 25.1991 | 9922.9491 | 0.53
| 42245 | 1400 | 53 | 114 | 0.19277 | 0.66 | 0.02484 | 0.00355 | 0.00539 | 2.0856 | 0.1 | 119.6836 | 17.1045 | 25.97 | 10048.7036 | 0.48182
| 42246 | 1396 | 53 | 114 | 0.19277 | 0.6 | 0.02387 | 0.00353 | 0.00535 | 1.8929 | 0.09 | 126.511 | 18.709 | 28.355 | 10032.37 | 0.477
| 42248 | 1347 | 53 | 114 | 0.19277 | 0.46 | 0.02072 | 0.00327 | 0.00513 | 1.4517 | 0.12 | 143.2383 | 22.6057 | 35.4639 | 10035.8035 | 0.82957
| 42292 | 1398 | 51 | 114 | 0.19277 | 0.51 | 0.02305 | 0.00354 | 0.00613 | 1.6025 | 0.1 | 143.7235 | 22.0729 | 38.2224 | 9992.3082 | 0.62353
| 42320 | 1357 | 51 | 114 | 0.19277 | 0.58 | 0.02064 | 0.00345 | 0.00561 | 1.8211 | 0.12 | 113.1641 | 18.9155 | 30.7583 | 9984.4324 | 0.65793
| 38631 | 2315 | 34 | 115 | 0.20482 | 1.15 | 0.05015 | 0.00482 | 0.00886 | 3.6084 | 0.47 | 138.6757 | 13.3283 | 24.4998 | 9978.0381 | 1.2997
| 38645 | 1359 | 35 | 115 | 0.20482 | 0.73 | 0.02871 | 0.00271 | 0.006 | 2.3001 | 0.21 | 125.0655 | 11.8052 | 26.137 | 10019.3959 | 0.91479
| 38694 | 1146 | 38 | 115 | 0.20482 | 0.55 | 0.02356 | 0.00235 | 0.00599 | 1.7147 | 0.17 | 136.2196 | 13.5873 | 34.6331 | 9914.1993 | 0.98291
| 38725 | 1464 | 40 | 115 | 0.20482 | 0.9 | 0.02781 | 0.00289 | 0.0064 | 2.8207 | 0.2 | 98.262 | 10.2113 | 22.6133 | 9966.4733 | 0.70667
| 38846 | 1325 | 43 | 115 | 0.20482 | 0.67 | 0.03199 | 0.00245 | 0.00304 | 2.1237 | 0.16 | 151.8331 | 11.6284 | 14.4287 | 10079.5558 | 0.7594
| 39482 | 1204 | 47 | 115 | 0.20482 | 0.53 | 0.02033 | 0.00125 | 0.00305 | 1.6625 | 0.14 | 121.98 | 7.5 | 18.3 | 9975.12 | 0.84
| 39483 | 1204 | 47 | 115 | 0.20482 | 0.5 | 0.0243 | 0.00125 | 0.00305 | 1.5692 | 0.14 | 154.548 | 7.95 | 19.398 | 9979.9848 | 0.8904
| 39546 | 500 | 46 | 115 | 0.20482 | 0.19 | 0.01324 | 0.00052 | 0.00155 | 0.58996 | 0.08 | 221.5958 | 8.7032 | 25.9421 | 9874.0674 | 1.3389
| 39547 | 727 | 46 | 115 | 0.20482 | 0.29 | 0.01942 | 0.00076 | 0.00225 | 0.92064 | 0.1 | 212.9503 | 8.3338 | 24.6724 | 10095.2938 | 1.0966
| 39599 | 1223 | 48 | 115 | 0.20482 | 0.56 | 0.03027 | 0.00127 | 0.00309 | 1.7504 | 0.14 | 171.8904 | 7.2118 | 17.5468 | 9939.885 | 0.795
| 39613 | 1133 | 48 | 115 | 0.20482 | 0.73 | 0.0227 | 0.00119 | 0.00387 | 2.2927 | 0.17 | 98.8849 | 5.1838 | 16.8584 | 9987.1603 | 0.74055
| 39640 | 1159 | 48 | 115 | 0.20482 | 0.56 | 0.02306 | 0.0011 | 0.00326 | 1.7596 | 0.15 | 130.9479 | 6.2464 | 18.5121 | 9991.8439 | 0.85179
| 39641 | 1239 | 48 | 115 | 0.20482 | 0.54 | 0.02446 | 0.00118 | 0.00348 | 1.7112 | 0.16 | 144.0422 | 6.9489 | 20.4933 | 10077.0078 | 0.94222
| 39696 | 1090 | 49 | 115 | 0.20482 | 0.38 | 0.0261 | 0.00121 | 0.00212 | 1.1909 | 0.17 | 218.4158 | 10.1258 | 17.7411 | 9965.7853 | 1.4226
| 39788 | 1231 | 49 | 115 | 0.20482 | 0.32 | 0.02436 | 0.00126 | 0.00136 | 0.99407 | 0.14 | 242.0775 | 12.5213 | 13.515 | 9878.5706 | 1.3913
| 39808 | 971 | 48 | 115 | 0.20482 | 0.45 | 0.02284 | 0.00109 | 0.00137 | 1.4207 | 0.13 | 161.4027 | 7.7027 | 9.6813 | 10039.896 | 0.91867
| 39916 | 337 | 50 | 115 | 0.20482 | 0.13 | 0.00891 | 0.00032 | 0.00103 | 0.42451 | 0.04 | 217.9523 | 7.8277 | 25.1954 | 10384.1677 | 0.97846
| 39917 | 1157 | 50 | 115 | 0.20482 | 0.49 | 0.03048 | 0.00109 | 0.00355 | 1.5514 | 0.12 | 197.809 | 7.0739 | 23.0388 | 10068.3992 | 0.77878
| 39920 | 1316 | 50 | 115 | 0.20482 | 0.58 | 0.03156 | 0.00113 | 0.00367 | 1.8122 | 0.15 | 173.0359 | 6.1955 | 20.1217 | 9936.0745 | 0.82241
| 39921 | 1233 | 50 | 115 | 0.20482 | 0.53 | 0.02802 | 0.00116 | 0.00344 | 1.6533 | 0.14 | 168.12 | 6.96 | 20.64 | 9919.92 | 0.84
| 39922 | 1216 | 50 | 115 | 0.20482 | 0.49 | 0.02569 | 0.00115 | 0.00338 | 1.5318 | 0.14 | 166.7229 | 7.4633 | 21.9355 | 9940.8098 | 0.90857
| 40015 | 1144 | 51 | 115 | 0.20482 | 0.51 | 0.02491 | 0.00049 | 0.00064 | 1.6065 | 0.14 | 155.3212 | 3.0553 | 3.9906 | 10017.3118 | 0.87294
| 40036 | 1185 | 51 | 115 | 0.20482 | 0.43 | 0.02348 | 0.00111 | 0.00164 | 1.3395 | 0.14 | 173.6428 | 8.2088 | 12.1284 | 9906.0698 | 1.0353
| 40037 | 1151 | 51 | 115 | 0.20482 | 0.45 | 0.02218 | 0.00108 | 0.0016 | 1.4247 | 0.14 | 156.7387 | 7.632 | 11.3067 | 10067.7387 | 0.98933
| 40152 | 416 | 51 | 115 | 0.20482 | 0.15 | 0.01061 | 0.00043 | 0.00104 | 0.48141 | 0.05 | 224.932 | 9.116 | 22.048 | 10205.892 | 1.06
| 40393 | 1261 | 52 | 115 | 0.20482 | 0.57 | 0.03417 | 0.00172 | 0.00385 | 1.794 | 0.13 | 190.6326 | 9.5958 | 21.4789 | 10008.7432 | 0.72526
| 40465 | 1332 | 53 | 115 | 0.20482 | 0.68 | 0.03366 | 0.00148 | 0.00519 | 2.1541 | 0.14 | 157.41 | 6.9212 | 24.2709 | 10073.445 | 0.65471
| 40632 | 923 | 55 | 115 | 0.20482 | 0.3 | 0.02389 | 0.00077 | 0.00151 | 0.9332 | 0.12 | 253.234 | 8.162 | 16.006 | 9891.92 | 1.272
| 40633 | 1159 | 55 | 115 | 0.20482 | 0.36 | 0.02853 | 0.00097 | 0.00189 | 1.1413 | 0.15 | 252.015 | 8.5683 | 16.695 | 10081.5717 | 1.325
| 40634 | 1334 | 55 | 115 | 0.20482 | 0.49 | 0.03261 | 0.00123 | 0.00219 | 1.5426 | 0.18 | 211.6322 | 7.9824 | 14.2127 | 10010.8347 | 1.1682
| 40639 | 887 | 55 | 115 | 0.20482 | 0.39 | 0.01828 | 0.00075 | 0.00195 | 1.2385 | 0.15 | 149.0523 | 6.1154 | 15.9 | 10098.2123 | 1.2231
| 40661 | 1296 | 55 | 115 | 0.20482 | 0.56 | 0.02849 | 0.00131 | 0.00178 | 1.7516 | 0.13 | 161.7825 | 7.4389 | 10.1079 | 9946.8129 | 0.73821
| 40664 | 1199 | 55 | 115 | 0.20482 | 0.52 | 0.02393 | 0.00132 | 0.00165 | 1.6366 | 0.15 | 146.3412 | 8.0723 | 10.0904 | 10008.3162 | 0.91731
| 40683 | 1149 | 55 | 115 | 0.20482 | 0.38 | 0.02828 | 0.00125 | 0.00094 | 1.2121 | 0.21 | 236.6589 | 10.4605 | 7.8663 | 10143.6142 | 1.7574
| 40689 | 1344 | 55 | 115 | 0.20482 | 0.57 | 0.03203 | 0.00148 | 0.00295 | 1.8046 | 0.14 | 178.6937 | 8.2568 | 16.4579 | 10067.7126 | 0.78105
| 40736 | 1374 | 56 | 115 | 0.20482 | 0.5 | 0.02395 | 0.00138 | 0.00037 | 1.5899 | 0.12 | 152.322 | 8.7768 | 2.3532 | 10112.082 | 0.7632
| 40746 | 1637 | 54 | 115 | 0.20482 | 0.64 | 0.02247 | 0.0018 | 0.00135 | 2.0295 | 0.1 | 111.6478 | 8.9437 | 6.7078 | 10083.8297 | 0.49688
| 40747 | 1637 | 54 | 115 | 0.20482 | 0.58 | 0.01909 | 0.00179 | 0.00135 | 1.8262 | 0.1 | 104.6659 | 9.8141 | 7.4017 | 10012.559 | 0.54828
| 40782 | 1343 | 53 | 115 | 0.20482 | 0.36 | 0.01506 | 0.00158 | 0.00147 | 1.1182 | 0.12 | 133.03 | 13.9567 | 12.985 | 9877.4333 | 1.06
| 40785 | 1368 | 52 | 115 | 0.20482 | 0.58 | 0.01844 | 0.00163 | 0.00152 | 1.8414 | 0.11 | 101.1021 | 8.9369 | 8.3338 | 10095.8969 | 0.6031
| 40822 | 1190 | 51 | 115 | 0.20482 | 0.47 | 0.02028 | 0.00142 | 0.00099 | 1.4783 | 0.16 | 137.2136 | 9.6077 | 6.6983 | 10001.8443 | 1.0826
| 40823 | 1187 | 51 | 115 | 0.20482 | 0.48 | 0.02068 | 0.00142 | 0.00099 | 1.5172 | 0.16 | 137.005 | 9.4075 | 6.5588 | 10051.3175 | 1.06
| 40835 | 1195 | 50 | 115 | 0.20482 | 0.58 | 0.02188 | 0.00165 | 0.00134 | 1.8301 | 0.15 | 119.9628 | 9.0466 | 7.3469 | 10034.1062 | 0.82241
| 40852 | 1207 | 50 | 115 | 0.20482 | 0.48 | 0.02439 | 0.00165 | 0.00168 | 1.5149 | 0.17 | 161.5837 | 10.9313 | 11.13 | 10036.345 | 1.1262
| 40865 | 1168 | 50 | 115 | 0.20482 | 0.53 | 0.02198 | 0.00151 | 0.00163 | 1.6772 | 0.15 | 131.88 | 9.06 | 9.78 | 10063.14 | 0.9
| 40889 | 1210 | 50 | 115 | 0.20482 | 0.56 | 0.02567 | 0.00177 | 0.00169 | 1.7595 | 0.19 | 145.7689 | 10.0511 | 9.5968 | 9991.3896 | 1.0789
| 40890 | 1169 | 51 | 115 | 0.20482 | 0.49 | 0.02381 | 0.0017 | 0.00162 | 1.5521 | 0.18 | 154.522 | 11.0327 | 10.5135 | 10072.5527 | 1.1682
| 40908 | 1203 | 51 | 115 | 0.20482 | 0.54 | 0.02636 | 0.00175 | 0.00201 | 1.6949 | 0.14 | 155.2311 | 10.3056 | 11.8367 | 9981.3133 | 0.82444
| 40927 | 1234 | 50 | 115 | 0.20482 | 0.7 | 0.02765 | 0.0016 | 0.00139 | 2.2239 | 0.19 | 125.61 | 7.2686 | 6.3146 | 10102.6329 | 0.86314
| 40947 | 1236 | 50 | 115 | 0.20482 | 0.54 | 0.02714 | 0.00159 | 0.00207 | 1.6908 | 0.13 | 159.8244 | 9.3633 | 12.19 | 9957.0511 | 0.76556
| 40962 | 1187 | 51 | 115 | 0.20482 | 0.57 | 0.0239 | 0.00173 | 0.00133 | 1.8123 | 0.14 | 133.3368 | 9.6516 | 7.42 | 10110.5032 | 0.78105
| 40963 | 1196 | 51 | 115 | 0.20482 | 0.67 | 0.02476 | 0.00176 | 0.00134 | 2.1047 | 0.15 | 117.5176 | 8.3534 | 6.36 | 9989.614 | 0.71194
| 40986 | 1191 | 51 | 115 | 0.20482 | 0.52 | 0.02287 | 0.00153 | 0.00099 | 1.6511 | 0.15 | 139.8588 | 9.3565 | 6.0542 | 10096.8669 | 0.91731
| 40987 | 1184 | 51 | 115 | 0.20482 | 0.56 | 0.02361 | 0.00152 | 0.00099 | 1.7808 | 0.15 | 134.0711 | 8.6314 | 5.6218 | 10112.2296 | 0.85179
| 41008 | 1186 | 51 | 115 | 0.20482 | 0.5 | 0.02129 | 0.00152 | 0.00132 | 1.5906 | 0.14 | 135.4044 | 9.6672 | 8.3952 | 10116.4704 | 0.8904
| 41043 | 1183 | 50 | 115 | 0.20482 | 0.55 | 0.02305 | 0.00163 | 0.00066 | 1.7417 | 0.14 | 133.2709 | 9.4244 | 3.816 | 10070.0771 | 0.80945
| 41068 | 1195 | 50 | 115 | 0.20482 | 0.49 | 0.02253 | 0.00174 | 0.00067 | 1.5375 | 0.13 | 146.2151 | 11.2922 | 4.3482 | 9978.0612 | 0.84367
| 41072 | 1213 | 50 | 115 | 0.20482 | 0.56 | 0.02341 | 0.00167 | 0.00068 | 1.7803 | 0.16 | 132.9354 | 9.4832 | 3.8614 | 10109.7311 | 0.90857
| 41086 | 1199 | 50 | 115 | 0.20482 | 0.62 | 0.02582 | 0.00176 | 0.00101 | 1.9513 | 0.15 | 132.4316 | 9.0271 | 5.1803 | 10008.1781 | 0.76935
| 41095 | 1202 | 50 | 115 | 0.20482 | 0.56 | 0.02198 | 0.00176 | 0.00067 | 1.7642 | 0.14 | 124.815 | 9.9943 | 3.8046 | 10018.0789 | 0.795
| 41109 | 1182 | 50 | 115 | 0.20482 | 0.57 | 0.02446 | 0.00173 | 0.00066 | 1.7886 | 0.17 | 136.4611 | 9.6516 | 3.6821 | 9978.6726 | 0.94842
| 41117 | 1185 | 50 | 115 | 0.20482 | 0.44 | 0.02103 | 0.00152 | 0.00066 | 1.3755 | 0.15 | 151.9895 | 10.9855 | 4.77 | 9940.8245 | 1.0841
| 41118 | 1187 | 50 | 115 | 0.20482 | 0.46 | 0.02131 | 0.00152 | 0.00066 | 1.4364 | 0.15 | 147.317 | 10.5078 | 4.5626 | 9929.7574 | 1.037
| 41122 | 1196 | 50 | 115 | 0.20482 | 0.6 | 0.02501 | 0.00144 | 0.00034 | 1.8862 | 0.17 | 132.553 | 7.632 | 1.802 | 9996.754 | 0.901
| 41123 | 1175 | 50 | 115 | 0.20482 | 0.59 | 0.02441 | 0.00142 | 0.00033 | 1.8638 | 0.17 | 131.5658 | 7.6536 | 1.7786 | 10045.5661 | 0.91627
| 41138 | 1203 | 50 | 115 | 0.20482 | 0.6 | 0.02515 | 0.00156 | 0.00101 | 1.8863 | 0.15 | 133.295 | 8.268 | 5.353 | 9997.231 | 0.795
| 41151 | 1237 | 50 | 115 | 0.20482 | 0.51 | 0.02565 | 0.00191 | 0.00138 | 1.6083 | 0.16 | 159.9353 | 11.9094 | 8.6047 | 10028.2859 | 0.99765
| 41152 | 1226 | 50 | 115 | 0.20482 | 0.46 | 0.02383 | 0.00189 | 0.00136 | 1.4396 | 0.15 | 164.7378 | 13.0657 | 9.4017 | 9951.8791 | 1.037
| 41166 | 1149 | 50 | 115 | 0.20482 | 0.41 | 0.02021 | 0.00157 | 0.00096 | 1.2822 | 0.21 | 156.7507 | 12.1771 | 7.4459 | 9945.1785 | 1.6288
| 41167 | 1149 | 50 | 115 | 0.20482 | 0.41 | 0.01958 | 0.00157 | 0.00096 | 1.2822 | 0.21 | 151.8644 | 12.1771 | 7.4459 | 9945.1785 | 1.6288
| 41237 | 1204 | 48 | 115 | 0.20482 | 0.55 | 0.02303 | 0.00021 | 0.00135 | 1.7451 | 0.13 | 133.1553 | 1.2142 | 7.8055 | 10089.9087 | 0.75164
| 41238 | 1204 | 48 | 115 | 0.20482 | 0.5 | 0.02263 | 0.00031 | 0.00135 | 1.5915 | 0.13 | 143.9268 | 1.9716 | 8.586 | 10122.1944 | 0.8268
| 41239 | 1199 | 48 | 115 | 0.20482 | 0.51 | 0.02227 | 0.00031 | 0.00135 | 1.6231 | 0.13 | 138.86 | 1.9329 | 8.4176 | 10120.3812 | 0.81059
| 41246 | 1229 | 48 | 115 | 0.20482 | 0.4 | 0.02036 | 0.00053 | 0.00137 | 1.2586 | 0.13 | 161.862 | 4.2135 | 10.8915 | 10005.9495 | 1.0335
| 41284 | 1214 | 49 | 115 | 0.20482 | 0.48 | 0.01875 | 0.00104 | 0.00169 | 1.501 | 0.12 | 124.2188 | 6.89 | 11.1963 | 9944.3238 | 0.795
| 41294 | 1189 | 50 | 115 | 0.20482 | 0.54 | 0.0226 | 0.00112 | 0.00199 | 1.7182 | 0.14 | 133.0889 | 6.5956 | 11.7189 | 10118.0533 | 0.82444
| 41301 | 1222 | 50 | 115 | 0.20482 | 0.49 | 0.02398 | 0.00136 | 0.00238 | 1.5558 | 0.14 | 155.6253 | 8.8261 | 15.4457 | 10096.7596 | 0.90857
| 41302 | 1192 | 50 | 115 | 0.20482 | 0.46 | 0.02217 | 0.00133 | 0.00232 | 1.4639 | 0.14 | 153.2622 | 9.1943 | 16.0383 | 10120.2809 | 0.96783
| 41315 | 1201 | 50 | 115 | 0.20482 | 0.61 | 0.02208 | 0.00093 | 0.00202 | 1.9271 | 0.14 | 115.1056 | 4.8482 | 10.5305 | 10046.1934 | 0.72984
| 41407 | 1185 | 50 | 115 | 0.20482 | 0.44 | 0.02119 | 0.00162 | 0.00329 | 1.3756 | 0.13 | 153.1459 | 11.7082 | 23.7777 | 9941.6918 | 0.93955
| 41425 | 1222 | 50 | 115 | 0.20482 | 0.57 | 0.0238 | 0.00158 | 0.00308 | 1.7826 | 0.14 | 132.7789 | 8.8147 | 17.1832 | 9944.8084 | 0.78105
| 41441 | 1172 | 50 | 115 | 0.20482 | 0.41 | 0.02008 | 0.0015 | 0.00325 | 1.287 | 0.16 | 155.7424 | 11.6341 | 25.2073 | 9982.3302 | 1.241
| 41444 | 1213 | 50 | 115 | 0.20482 | 0.6 | 0.02183 | 0.00146 | 0.0034 | 1.8799 | 0.14 | 115.699 | 7.738 | 18.02 | 9963.629 | 0.742
| 41480 | 1151 | 50 | 115 | 0.20482 | 0.42 | 0.021 | 0.00157 | 0.00288 | 1.3309 | 0.17 | 159 | 11.8871 | 21.8057 | 10077.1171 | 1.2871
| 41481 | 1156 | 50 | 115 | 0.20482 | 0.5 | 0.02104 | 0.00159 | 0.0029 | 1.5814 | 0.17 | 133.8144 | 10.1124 | 18.444 | 10057.8948 | 1.0812
| 41528 | 1400 | 49 | 115 | 0.20482 | 0.63 | 0.02294 | 0.00193 | 0.00353 | 1.9721 | 0.11 | 115.7924 | 9.7419 | 17.8181 | 9954.2076 | 0.55524
| 41529 | 1380 | 49 | 115 | 0.20482 | 0.58 | 0.02269 | 0.0019 | 0.00347 | 1.8124 | 0.11 | 124.4038 | 10.4172 | 19.0252 | 9936.8969 | 0.6031
| 41537 | 1369 | 49 | 115 | 0.20482 | 0.53 | 0.01995 | 0.002 | 0.00305 | 1.6619 | 0.12 | 119.7 | 12 | 18.3 | 9971.22 | 0.72
| 41552 | 1320 | 49 | 115 | 0.20482 | 0.7 | 0.02225 | 0.00217 | 0.00298 | 2.2157 | 0.14 | 101.0786 | 9.858 | 13.5377 | 10065.5631 | 0.636
| 41574 | 1400 | 49 | 115 | 0.20482 | 0.75 | 0.02652 | 0.00194 | 0.00355 | 2.3564 | 0.11 | 112.4448 | 8.2256 | 15.052 | 9991.2632 | 0.4664
| 41581 | 1376 | 49 | 115 | 0.20482 | 0.73 | 0.02434 | 0.00203 | 0.00349 | 2.3034 | 0.11 | 106.029 | 8.843 | 15.203 | 10033.8584 | 0.47918
| 41582 | 1367 | 49 | 115 | 0.20482 | 0.72 | 0.02505 | 0.00201 | 0.00347 | 2.2631 | 0.11 | 110.6375 | 8.8775 | 15.3258 | 9995.5792 | 0.48583
| 41586 | 1360 | 49 | 115 | 0.20482 | 0.55 | 0.02296 | 0.00199 | 0.00342 | 1.7185 | 0.12 | 132.7505 | 11.5058 | 19.7738 | 9935.8811 | 0.69382
| 41626 | 1406 | 50 | 115 | 0.20482 | 0.78 | 0.02737 | 0.00256 | 0.00435 | 2.4627 | 0.12 | 111.5854 | 10.4369 | 17.7346 | 10040.2385 | 0.48923
| 41627 | 1382 | 50 | 115 | 0.20482 | 0.66 | 0.0265 | 0.0025 | 0.00426 | 2.0852 | 0.12 | 127.6818 | 12.0455 | 20.5255 | 10046.7764 | 0.57818
| 41637 | 1371 | 50 | 115 | 0.20482 | 0.78 | 0.02677 | 0.00249 | 0.00386 | 2.4456 | 0.12 | 109.1392 | 10.1515 | 15.7369 | 9970.5638 | 0.48923
| 41648 | 1348 | 50 | 115 | 0.20482 | 0.69 | 0.02435 | 0.00268 | 0.00416 | 2.157 | 0.13 | 112.2217 | 12.3513 | 19.1722 | 9940.7261 | 0.59913
| 41652 | 1378 | 50 | 115 | 0.20482 | 0.58 | 0.02454 | 0.00272 | 0.00422 | 1.8104 | 0.12 | 134.5469 | 14.9131 | 23.1372 | 9926.2055 | 0.65793
| 41661 | 1384 | 50 | 115 | 0.20482 | 0.73 | 0.02619 | 0.00263 | 0.00428 | 2.297 | 0.12 | 114.0879 | 11.4567 | 18.6444 | 10005.9353 | 0.52274
| 41677 | 1410 | 50 | 115 | 0.20482 | 0.71 | 0.02585 | 0.00304 | 0.00395 | 2.2368 | 0.11 | 115.7789 | 13.6158 | 17.6915 | 10018.2989 | 0.49268
| 41698 | 1331 | 49 | 115 | 0.20482 | 0.67 | 0.0243 | 0.00299 | 0.00412 | 2.1181 | 0.1 | 115.3343 | 14.1913 | 19.5546 | 10052.8343 | 0.47463
| 41701 | 1401 | 49 | 115 | 0.20482 | 0.71 | 0.02667 | 0.00303 | 0.00433 | 2.2166 | 0.11 | 119.4515 | 13.571 | 19.3935 | 9927.8256 | 0.49268
| 41779 | 1370 | 50 | 115 | 0.20482 | 0.73 | 0.02548 | 0.00332 | 0.00423 | 2.28 | 0.12 | 110.9951 | 14.4625 | 18.4266 | 9932.1419 | 0.52274
| 41828 | 1354 | 50 | 115 | 0.20482 | 0.63 | 0.02096 | 0.00175 | 0.00189 | 1.975 | 0.12 | 105.7981 | 8.8333 | 9.54 | 9969.199 | 0.60571
| 41844 | 1391 | 50 | 115 | 0.20482 | 0.69 | 0.02536 | 0.00192 | 0.00351 | 2.1685 | 0.11 | 116.8765 | 8.8487 | 16.1765 | 9993.8643 | 0.50696
| 41845 | 1376 | 50 | 115 | 0.20482 | 0.63 | 0.0247 | 0.00189 | 0.00346 | 1.9697 | 0.11 | 124.6762 | 9.54 | 17.4648 | 9942.3457 | 0.55524
| 41875 | 1352 | 50 | 115 | 0.20482 | 0.71 | 0.02558 | 0.0028 | 0.00456 | 2.2377 | 0.14 | 114.5696 | 12.5408 | 20.4237 | 10022.2403 | 0.62704
| 41876 | 1384 | 50 | 115 | 0.20482 | 0.72 | 0.02617 | 0.00287 | 0.00466 | 2.2526 | 0.11 | 115.5842 | 12.6758 | 20.5817 | 9948.895 | 0.48583
| 41877 | 1397 | 50 | 115 | 0.20482 | 0.69 | 0.02552 | 0.00289 | 0.0047 | 2.1524 | 0.11 | 117.6139 | 13.3191 | 21.6609 | 9919.8487 | 0.50696
| 41891 | 1396 | 50 | 115 | 0.20482 | 0.5 | 0.02355 | 0.00334 | 0.00504 | 1.5768 | 0.11 | 149.778 | 21.2424 | 32.0544 | 10028.448 | 0.6996
| 41903 | 1368 | 49 | 115 | 0.20482 | 0.7 | 0.02561 | 0.00343 | 0.005 | 2.1833 | 0.11 | 116.3426 | 15.582 | 22.7143 | 9918.1929 | 0.49971
| 41904 | 1391 | 49 | 115 | 0.20482 | 0.66 | 0.02597 | 0.00348 | 0.00507 | 2.0672 | 0.11 | 125.1282 | 16.7673 | 24.4282 | 9960.2418 | 0.53
| 41930 | 1359 | 50 | 115 | 0.20482 | 0.71 | 0.02608 | 0.00364 | 0.00496 | 2.2368 | 0.12 | 116.809 | 16.3031 | 22.2152 | 10018.5228 | 0.53746
| 41935 | 1380 | 50 | 115 | 0.20482 | 0.57 | 0.02464 | 0.00367 | 0.005 | 1.8007 | 0.14 | 137.4653 | 20.4747 | 27.8947 | 10045.7874 | 0.78105
| 41940 | 1384 | 51 | 115 | 0.20482 | 0.57 | 0.02216 | 0.00367 | 0.005 | 1.7816 | 0.11 | 123.6295 | 20.4747 | 27.8947 | 9939.62 | 0.61368
| 41941 | 1388 | 51 | 115 | 0.20482 | 0.59 | 0.02282 | 0.00368 | 0.00502 | 1.8555 | 0.11 | 122.9959 | 19.8346 | 27.0569 | 10000.8844 | 0.59288
| 41957 | 1374 | 51 | 115 | 0.20482 | 0.58 | 0.02145 | 0.00352 | 0.00496 | 1.8058 | 0.11 | 117.6052 | 19.2993 | 27.1945 | 9901.0397 | 0.6031
| 41960 | 1379 | 51 | 115 | 0.20482 | 0.61 | 0.0232 | 0.00354 | 0.00499 | 1.9057 | 0.11 | 120.9443 | 18.4544 | 26.0134 | 9934.5807 | 0.57344
| 41961 | 1359 | 51 | 115 | 0.20482 | 0.56 | 0.02244 | 0.00348 | 0.00491 | 1.7433 | 0.11 | 127.4271 | 19.7614 | 27.8818 | 9899.6807 | 0.62464
| 41974 | 1359 | 50 | 115 | 0.20482 | 0.67 | 0.02302 | 0.00363 | 0.00495 | 2.0939 | 0.11 | 109.2591 | 17.229 | 23.494 | 9938.2594 | 0.52209
| 41975 | 1374 | 50 | 115 | 0.20482 | 0.68 | 0.02403 | 0.00379 | 0.005 | 2.1296 | 0.11 | 112.3756 | 17.7238 | 23.3824 | 9958.8247 | 0.51441
| 41981 | 1354 | 50 | 115 | 0.20482 | 0.76 | 0.02442 | 0.00363 | 0.00495 | 2.3717 | 0.13 | 102.1784 | 15.1887 | 20.7118 | 9923.6921 | 0.54395
| 41982 | 1395 | 50 | 115 | 0.20482 | 0.78 | 0.0262 | 0.00375 | 0.0055 | 2.4628 | 0.11 | 106.8154 | 15.2885 | 22.4231 | 10040.7277 | 0.44846
| 42012 | 1342 | 50 | 115 | 0.20482 | 0.61 | 0.02359 | 0.00358 | 0.00525 | 1.9029 | 0.12 | 122.9774 | 18.663 | 27.3689 | 9920.0361 | 0.62557
| 42047 | 1342 | 50 | 115 | 0.20482 | 0.66 | 0.0215 | 0.00347 | 0.00526 | 2.0739 | 0.11 | 103.5909 | 16.7191 | 25.3436 | 9992.2345 | 0.53
| 42048 | 1361 | 50 | 115 | 0.20482 | 0.68 | 0.02301 | 0.00352 | 0.00534 | 2.1467 | 0.11 | 107.6056 | 16.4612 | 24.9724 | 10039.0729 | 0.51441
| 42050 | 1396 | 50 | 115 | 0.20482 | 0.7 | 0.0252 | 0.00361 | 0.00548 | 2.1828 | 0.11 | 114.48 | 16.3997 | 24.8949 | 9916.1031 | 0.49971
| 42056 | 1337 | 50 | 115 | 0.20482 | 0.76 | 0.02382 | 0.00348 | 0.00565 | 2.3789 | 0.12 | 99.6679 | 14.5611 | 23.6408 | 9953.9858 | 0.50211
| 42066 | 1354 | 50 | 115 | 0.20482 | 0.75 | 0.02492 | 0.00328 | 0.00534 | 2.3655 | 0.11 | 105.6608 | 13.9072 | 22.6416 | 10029.6352 | 0.4664
| 42067 | 1346 | 50 | 115 | 0.20482 | 0.74 | 0.02576 | 0.00326 | 0.0053 | 2.3391 | 0.11 | 110.6984 | 14.0092 | 22.7757 | 10051.8511 | 0.4727
| 42068 | 1390 | 50 | 115 | 0.20482 | 0.76 | 0.02684 | 0.00337 | 0.00547 | 2.3772 | 0.12 | 112.3042 | 14.1008 | 22.8876 | 9946.7471 | 0.50211
| 42077 | 1368 | 50 | 115 | 0.20482 | 0.73 | 0.0252 | 0.00343 | 0.00538 | 2.3019 | 0.1 | 109.7753 | 14.9416 | 23.4362 | 10027.3677 | 0.43562
| 42078 | 1396 | 50 | 115 | 0.20482 | 0.75 | 0.02655 | 0.00362 | 0.00549 | 2.3426 | 0.11 | 112.572 | 15.3488 | 23.2776 | 9932.5816 | 0.4664
| 42097 | 1372 | 51 | 115 | 0.20482 | 0.52 | 0.02411 | 0.00351 | 0.00532 | 1.6369 | 0.11 | 147.4419 | 21.465 | 32.5338 | 10010.4565 | 0.67269
| 42107 | 1377 | 51 | 115 | 0.20482 | 0.54 | 0.0244 | 0.00352 | 0.00535 | 1.6861 | 0.12 | 143.6889 | 20.7289 | 31.5056 | 9929.1378 | 0.70667
| 42115 | 1375 | 51 | 115 | 0.20482 | 0.73 | 0.02562 | 0.00379 | 0.00539 | 2.2751 | 0.11 | 111.6049 | 16.5099 | 23.4797 | 9910.5789 | 0.47918
| 42116 | 1383 | 51 | 115 | 0.20482 | 0.74 | 0.0266 | 0.00393 | 0.00542 | 2.3073 | 0.11 | 114.3081 | 16.8884 | 23.2914 | 9915.1111 | 0.4727
| 42126 | 1386 | 51 | 115 | 0.20482 | 0.75 | 0.02706 | 0.00382 | 0.00544 | 2.344 | 0.12 | 114.7344 | 16.1968 | 23.0656 | 9938.6448 | 0.5088
| 42137 | 1394 | 51 | 115 | 0.20482 | 0.69 | 0.02712 | 0.00383 | 0.00545 | 2.1539 | 0.1 | 124.9878 | 17.6513 | 25.1174 | 9926.7157 | 0.46087
| 42190 | 1364 | 52 | 115 | 0.20482 | 0.67 | 0.02509 | 0.00374 | 0.00532 | 2.1134 | 0.12 | 119.0839 | 17.751 | 25.2501 | 10031.0015 | 0.56955
| 42211 | 1363 | 53 | 115 | 0.20482 | 0.68 | 0.02302 | 0.00361 | 0.0053 | 2.1301 | 0.11 | 107.6524 | 16.8821 | 24.7853 | 9961.35 | 0.51441
| 42250 | 1379 | 53 | 115 | 0.20482 | 0.49 | 0.01987 | 0.0035 | 0.00493 | 1.5433 | 0.1 | 128.9522 | 22.7143 | 31.9947 | 10015.5722 | 0.64898
| 42251 | 1392 | 53 | 115 | 0.20482 | 0.56 | 0.02063 | 0.00354 | 0.00499 | 1.7685 | 0.1 | 117.1489 | 20.1021 | 28.3361 | 10042.5536 | 0.56786
| 42309 | 1368 | 51 | 115 | 0.20482 | 0.53 | 0.01944 | 0.0035 | 0.00569 | 1.6628 | 0.11 | 116.64 | 21 | 34.14 | 9976.86 | 0.66
| 42310 | 1367 | 51 | 115 | 0.20482 | 0.58 | 0.02048 | 0.00339 | 0.0057 | 1.8213 | 0.11 | 112.2869 | 18.5866 | 31.2517 | 9985.8031 | 0.6031
| 42311 | 1395 | 51 | 115 | 0.20482 | 0.6 | 0.02205 | 0.00346 | 0.00582 | 1.8901 | 0.12 | 116.865 | 18.338 | 30.846 | 10017.318 | 0.636
| 42315 | 1403 | 51 | 115 | 0.20482 | 0.53 | 0.0221 | 0.00335 | 0.00583 | 1.6677 | 0.11 | 132.6 | 20.1 | 34.98 | 10005.9 | 0.66
| 42317 | 1342 | 51 | 115 | 0.20482 | 0.48 | 0.01964 | 0.00331 | 0.00557 | 1.4932 | 0.1 | 130.115 | 21.9288 | 36.9013 | 9892.45 | 0.6625
| 42327 | 1410 | 51 | 115 | 0.20482 | 0.62 | 0.02289 | 0.00374 | 0.00589 | 1.9549 | 0.12 | 117.4035 | 19.1826 | 30.21 | 10026.9503 | 0.61548
| 38559 | 1422 | 31 | 116 | 0.21687 | 0.77 | 0.0234 | 0.00303 | 0.00342 | 2.4195 | 0.16 | 96.639 | 12.5135 | 14.1242 | 9992.3034 | 0.66078
| 38592 | 349 | 31 | 116 | 0.21687 | 0.14 | 0.00325 | 0.0007 | 0.00104 | 0.43957 | 0.03 | 73.8214 | 15.9 | 23.6229 | 9984.5186 | 0.68143
| 38601 | 1504 | 32 | 116 | 0.21687 | 0.63 | 0.01646 | 0.0033 | 0.00492 | 1.9748 | 0.17 | 83.0838 | 16.6571 | 24.8343 | 9968.0886 | 0.8581
| 38607 | 1408 | 32 | 116 | 0.21687 | 0.64 | 0.01931 | 0.00323 | 0.00462 | 2.0184 | 0.17 | 95.9466 | 16.0491 | 22.9556 | 10029.0741 | 0.84469
| 38746 | 1070 | 41 | 116 | 0.21687 | 0.56 | 0.02027 | 0.0022 | 0.00374 | 1.7526 | 0.19 | 115.1046 | 12.4929 | 21.2379 | 9952.0371 | 1.0789
| 38747 | 1268 | 41 | 116 | 0.21687 | 0.57 | 0.02451 | 0.0026 | 0.00441 | 1.8014 | 0.22 | 136.74 | 14.5053 | 24.6032 | 10049.9716 | 1.2274
| 38801 | 1219 | 42 | 116 | 0.21687 | 0.53 | 0.02265 | 0.00271 | 0.00317 | 1.6749 | 0.15 | 135.9 | 16.26 | 19.02 | 10049.4 | 0.9
| 38802 | 1262 | 42 | 116 | 0.21687 | 0.51 | 0.02423 | 0.00279 | 0.00327 | 1.5927 | 0.17 | 151.0812 | 17.3965 | 20.3894 | 9930.8906 | 1.06
| 38821 | 921 | 43 | 116 | 0.21687 | 0.58 | 0.0188 | 0.00182 | 0.00215 | 1.8315 | 0.19 | 103.0759 | 9.9786 | 11.7879 | 10041.8917 | 1.0417
| 38845 | 1315 | 43 | 116 | 0.21687 | 0.7 | 0.03346 | 0.00246 | 0.00305 | 2.1898 | 0.17 | 152.004 | 11.1754 | 13.8557 | 9947.8123 | 0.77229
| 38893 | 1387 | 44 | 116 | 0.21687 | 0.73 | 0.02315 | 0.00037 | 0 | 2.3217 | 0.15 | 100.8452 | 1.6118 | 0 | 10113.8811 | 0.65342
| 39572 | 1254 | 48 | 116 | 0.21687 | 0.59 | 0.03487 | 0.00142 | 0.00392 | 1.8524 | 0.11 | 187.9434 | 7.6536 | 21.1281 | 9984.1759 | 0.59288
| 39573 | 1266 | 48 | 116 | 0.21687 | 0.59 | 0.03326 | 0.00144 | 0.00395 | 1.8701 | 0.11 | 179.2658 | 7.7614 | 21.2898 | 10079.6837 | 0.59288
| 39580 | 976 | 48 | 116 | 0.21687 | 0.51 | 0.01984 | 0.0012 | 0.0025 | 1.6181 | 0.14 | 123.7082 | 7.4824 | 15.5882 | 10089.4541 | 0.87294
| 39668 | 992 | 48 | 116 | 0.21687 | 0.38 | 0.02701 | 0.00112 | 0.00224 | 1.2059 | 0.17 | 226.0311 | 9.3726 | 18.7453 | 10091.3953 | 1.4226
| 39669 | 1165 | 48 | 116 | 0.21687 | 0.46 | 0.03254 | 0.00132 | 0.00263 | 1.4374 | 0.17 | 224.9504 | 9.1252 | 18.1813 | 9937.1543 | 1.1752
| 39670 | 1210 | 48 | 116 | 0.21687 | 0.49 | 0.03456 | 0.00137 | 0.00274 | 1.5427 | 0.17 | 224.2873 | 8.891 | 17.782 | 10012.0678 | 1.1033
| 39874 | 1103 | 48 | 116 | 0.21687 | 0.48 | 0.03142 | 0.00115 | 0.00187 | 1.5074 | 0.2 | 208.1575 | 7.6188 | 12.3887 | 9986.4587 | 1.325
| 39875 | 1102 | 48 | 116 | 0.21687 | 0.52 | 0.03024 | 0.00116 | 0.00188 | 1.6481 | 0.16 | 184.9292 | 7.0938 | 11.4969 | 10079.01 | 0.97846
| 39923 | 1208 | 50 | 116 | 0.21687 | 0.48 | 0.02414 | 0.00115 | 0.00339 | 1.5142 | 0.15 | 159.9275 | 7.6188 | 22.4588 | 10031.7075 | 0.99375
| 39966 | 1079 | 51 | 116 | 0.21687 | 0.45 | 0.02933 | 0.00093 | 0.00212 | 1.4168 | 0.22 | 207.2653 | 6.572 | 14.9813 | 10012.124 | 1.5547
| 39967 | 1184 | 51 | 116 | 0.21687 | 0.53 | 0.03416 | 0.00113 | 0.00266 | 1.6571 | 0.17 | 204.96 | 6.78 | 15.96 | 9942.42 | 1.02
| 40035 | 1225 | 51 | 116 | 0.21687 | 0.42 | 0.02622 | 0.00116 | 0.00171 | 1.3317 | 0.15 | 198.5229 | 8.7829 | 12.9471 | 10083.1743 | 1.1357
| 40090 | 1094 | 52 | 116 | 0.21687 | 0.43 | 0.02258 | 0.00122 | 0.00244 | 1.3629 | 0.14 | 166.987 | 9.0223 | 18.0447 | 10078.8251 | 1.0353
| 40091 | 1208 | 52 | 116 | 0.21687 | 0.54 | 0.0298 | 0.00146 | 0.00271 | 1.691 | 0.16 | 175.4889 | 8.5978 | 15.9589 | 9957.8756 | 0.94222
| 40127 | 1340 | 51 | 116 | 0.21687 | 0.8 | 0.02545 | 0.00176 | 0.00266 | 2.5302 | 0.14 | 101.1638 | 6.996 | 10.5735 | 10057.5053 | 0.5565
| 40248 | 862 | 51 | 116 | 0.21687 | 0.38 | 0.02618 | 0.00127 | 0.00145 | 1.2025 | 0.17 | 219.0853 | 10.6279 | 12.1342 | 10062.7753 | 1.4226
| 40339 | 1500 | 53 | 116 | 0.21687 | 0.98 | 0.03256 | 0.00222 | 0.00553 | 3.0872 | 0.17 | 105.6539 | 7.2037 | 17.9443 | 10017.7788 | 0.55163
| 40346 | 1180 | 53 | 116 | 0.21687 | 0.5 | 0.03264 | 0.00172 | 0.00362 | 1.556 | 0.17 | 207.5904 | 10.9392 | 23.0232 | 9896.0964 | 1.0812
| 40373 | 1053 | 53 | 116 | 0.21687 | 0.44 | 0.0243 | 0.00144 | 0.00293 | 1.3695 | 0.18 | 175.6227 | 10.4073 | 21.1759 | 9897.6777 | 1.3009
| 40431 | 1361 | 53 | 116 | 0.21687 | 0.89 | 0.02973 | 0.00166 | 0.00386 | 2.8138 | 0.17 | 106.2263 | 5.9312 | 13.7919 | 10053.7308 | 0.60742
| 40447 | 1350 | 53 | 116 | 0.21687 | 0.59 | 0.03219 | 0.00174 | 0.00339 | 1.8534 | 0.15 | 173.4986 | 9.3783 | 18.2715 | 9989.4041 | 0.80847
| 40463 | 1312 | 53 | 116 | 0.21687 | 0.78 | 0.03676 | 0.0016 | 0.00482 | 2.4684 | 0.14 | 149.8677 | 6.5231 | 19.6508 | 10063.3138 | 0.57077
| 40464 | 1330 | 53 | 116 | 0.21687 | 0.77 | 0.03586 | 0.00162 | 0.00488 | 2.4161 | 0.14 | 148.0971 | 6.6904 | 20.1538 | 9978.0553 | 0.57818
| 40656 | 1136 | 55 | 116 | 0.21687 | 0.36 | 0.03055 | 0.00115 | 0.00188 | 1.1394 | 0.12 | 269.8583 | 10.1583 | 16.6067 | 10064.435 | 1.06
| 40657 | 1236 | 55 | 116 | 0.21687 | 0.4 | 0.03179 | 0.00126 | 0.00204 | 1.2506 | 0.13 | 252.7305 | 10.017 | 16.218 | 9942.3495 | 1.0335
| 40682 | 1072 | 55 | 116 | 0.21687 | 0.34 | 0.02713 | 0.00118 | 0.00088 | 1.0799 | 0.23 | 253.7453 | 11.0365 | 8.2306 | 10100.2412 | 2.1512
| 40787 | 1399 | 52 | 116 | 0.21687 | 0.61 | 0.02148 | 0.00181 | 0.00157 | 1.9074 | 0.12 | 111.9777 | 9.4357 | 8.1846 | 9943.4951 | 0.62557
| 40788 | 1398 | 52 | 116 | 0.21687 | 0.59 | 0.02152 | 0.0018 | 0.00156 | 1.8553 | 0.12 | 115.9892 | 9.7017 | 8.4081 | 9999.8603 | 0.64678
| 40796 | 1351 | 51 | 116 | 0.21687 | 0.6 | 0.02127 | 0.00175 | 0.00114 | 1.903 | 0.11 | 112.731 | 9.275 | 6.042 | 10086.059 | 0.583
| 40797 | 1356 | 51 | 116 | 0.21687 | 0.6 | 0.02122 | 0.00176 | 0.00114 | 1.9039 | 0.11 | 112.466 | 9.328 | 6.042 | 10090.617 | 0.583
| 40806 | 1414 | 51 | 116 | 0.21687 | 0.67 | 0.02381 | 0.00159 | 0.0008 | 2.1275 | 0.13 | 113.0087 | 7.5466 | 3.797 | 10097.5916 | 0.61701
| 40843 | 1208 | 50 | 116 | 0.21687 | 0.52 | 0.02402 | 0.00167 | 0.00136 | 1.6296 | 0.16 | 146.8915 | 10.2127 | 8.3169 | 9965.7531 | 0.97846
| 40872 | 1212 | 50 | 116 | 0.21687 | 0.52 | 0.02471 | 0.00168 | 0.00171 | 1.624 | 0.16 | 151.1112 | 10.2738 | 10.4573 | 9931.2012 | 0.97846
| 40879 | 1238 | 50 | 116 | 0.21687 | 0.65 | 0.02704 | 0.00205 | 0.00175 | 2.0626 | 0.15 | 132.288 | 10.0292 | 8.5615 | 10090.9717 | 0.73385
| 40898 | 1234 | 51 | 116 | 0.21687 | 0.57 | 0.02715 | 0.00182 | 0.00208 | 1.8003 | 0.16 | 151.4684 | 10.1537 | 11.6042 | 10043.6116 | 0.89263
| 40899 | 1202 | 51 | 116 | 0.21687 | 0.49 | 0.0254 | 0.00176 | 0.00202 | 1.5456 | 0.17 | 164.8408 | 11.422 | 13.1094 | 10030.4988 | 1.1033
| 40900 | 1185 | 51 | 116 | 0.21687 | 0.47 | 0.02382 | 0.00174 | 0.00199 | 1.4808 | 0.16 | 161.1651 | 11.7728 | 13.4643 | 10018.6915 | 1.0826
| 40901 | 1180 | 51 | 116 | 0.21687 | 0.48 | 0.02292 | 0.00173 | 0.00198 | 1.5173 | 0.16 | 151.845 | 11.4613 | 13.1175 | 10052.0463 | 1.06
| 40903 | 1189 | 51 | 116 | 0.21687 | 0.63 | 0.02435 | 0.00165 | 0.00202 | 1.9804 | 0.15 | 122.9095 | 8.3286 | 10.1962 | 9996.1533 | 0.75714
| 40904 | 1194 | 51 | 116 | 0.21687 | 0.65 | 0.02537 | 0.00177 | 0.00203 | 2.0494 | 0.15 | 124.1178 | 8.6594 | 9.9314 | 10026.1975 | 0.73385
| 40909 | 1174 | 51 | 116 | 0.21687 | 0.48 | 0.02448 | 0.00162 | 0.00164 | 1.4989 | 0.15 | 162.18 | 10.7325 | 10.865 | 9930.2787 | 0.99375
| 40910 | 1188 | 51 | 116 | 0.21687 | 0.49 | 0.02347 | 0.00164 | 0.00167 | 1.5491 | 0.15 | 152.3155 | 10.6433 | 10.838 | 10053.4727 | 0.97347
| 40954 | 1190 | 50 | 116 | 0.21687 | 0.66 | 0.02488 | 0.00177 | 0.00169 | 2.093 | 0.15 | 119.8764 | 8.5282 | 8.1427 | 10084.5027 | 0.72273
| 41020 | 1206 | 50 | 116 | 0.21687 | 0.34 | 0.0191 | 0.00176 | 0.00101 | 1.0823 | 0.15 | 178.6412 | 16.4612 | 9.4465 | 10122.9688 | 1.4029
| 41021 | 1209 | 50 | 116 | 0.21687 | 0.36 | 0.01811 | 0.00176 | 0.00101 | 1.1229 | 0.15 | 159.9717 | 15.5467 | 8.9217 | 9918.685 | 1.325
| 41022 | 1179 | 50 | 116 | 0.21687 | 0.45 | 0.01826 | 0.00173 | 0.00099 | 1.4243 | 0.14 | 129.0373 | 12.2253 | 6.996 | 10064.8413 | 0.98933
| 41034 | 1231 | 50 | 116 | 0.21687 | 0.48 | 0.02158 | 0.00159 | 0.00035 | 1.5261 | 0.14 | 142.9675 | 10.5338 | 2.3188 | 10110.6775 | 0.9275
| 41058 | 1200 | 50 | 116 | 0.21687 | 0.54 | 0.02251 | 0.00177 | 0.00068 | 1.7065 | 0.17 | 132.5589 | 10.4233 | 4.0044 | 10049.5656 | 1.0011
| 41083 | 1188 | 50 | 116 | 0.21687 | 0.51 | 0.02323 | 0.00175 | 0.00067 | 1.5972 | 0.15 | 144.8459 | 10.9118 | 4.1776 | 9958.9494 | 0.93529
| 41084 | 1207 | 50 | 116 | 0.21687 | 0.63 | 0.02438 | 0.00179 | 0.00068 | 1.9774 | 0.16 | 123.061 | 9.0352 | 3.4324 | 9981.2124 | 0.80762
| 41106 | 1225 | 50 | 116 | 0.21687 | 0.64 | 0.0236 | 0.00171 | 0.00069 | 2.0069 | 0.17 | 117.2625 | 8.4966 | 3.4284 | 9971.7844 | 0.84469
| 41116 | 1185 | 50 | 116 | 0.21687 | 0.43 | 0.02171 | 0.00153 | 0.00066 | 1.3671 | 0.14 | 160.553 | 11.3149 | 4.8809 | 10110.3293 | 1.0353
| 41119 | 1199 | 50 | 116 | 0.21687 | 0.56 | 0.02297 | 0.00146 | 0.00068 | 1.7765 | 0.15 | 130.4368 | 8.2907 | 3.8614 | 10088.2093 | 0.85179
| 41130 | 1193 | 50 | 116 | 0.21687 | 0.43 | 0.02152 | 0.00144 | 0.00067 | 1.3494 | 0.15 | 159.1479 | 10.6493 | 4.9549 | 9979.2098 | 1.1093
| 41164 | 1257 | 50 | 116 | 0.21687 | 0.46 | 0.02263 | 0.00173 | 0.00141 | 1.4502 | 0.21 | 156.4422 | 11.9596 | 9.7474 | 10025.4339 | 1.4517
| 41165 | 1227 | 50 | 116 | 0.21687 | 0.45 | 0.02186 | 0.00169 | 0.00103 | 1.4045 | 0.2 | 154.4773 | 11.9427 | 7.2787 | 9925.1333 | 1.4133
| 41230 | 1166 | 48 | 116 | 0.21687 | 0.5 | 0.02127 | 0.0002 | 0.00099 | 1.5881 | 0.19 | 135.2772 | 1.272 | 6.2964 | 10100.1252 | 1.2084
| 41232 | 1220 | 48 | 116 | 0.21687 | 0.56 | 0.02235 | 0.00032 | 0.00104 | 1.7683 | 0.15 | 126.9161 | 1.8171 | 5.9057 | 10041.1339 | 0.85179
| 41290 | 1212 | 50 | 116 | 0.21687 | 0.57 | 0.02377 | 0.00116 | 0.00205 | 1.7848 | 0.17 | 132.6116 | 6.4716 | 11.4368 | 9957.0263 | 0.94842
| 41291 | 1190 | 50 | 116 | 0.21687 | 0.55 | 0.02284 | 0.00114 | 0.00201 | 1.736 | 0.15 | 132.0567 | 6.5913 | 11.6215 | 10037.1207 | 0.86727
| 41292 | 1191 | 50 | 116 | 0.21687 | 0.55 | 0.02263 | 0.00114 | 0.00202 | 1.732 | 0.15 | 130.8425 | 6.5913 | 11.6793 | 10013.9935 | 0.86727
| 41293 | 1193 | 50 | 116 | 0.21687 | 0.55 | 0.02245 | 0.00114 | 0.00202 | 1.7349 | 0.14 | 129.8018 | 6.5913 | 11.6793 | 10030.8185 | 0.80945
| 41318 | 1187 | 50 | 116 | 0.21687 | 0.65 | 0.02408 | 0.00104 | 0.00236 | 2.0437 | 0.16 | 117.8068 | 5.088 | 11.5458 | 9998.2625 | 0.78277
| 41327 | 1188 | 50 | 116 | 0.21687 | 0.59 | 0.02291 | 0.00103 | 0.00235 | 1.8587 | 0.13 | 123.481 | 5.5515 | 12.6661 | 10017.8624 | 0.70068
| 41332 | 1217 | 49 | 116 | 0.21687 | 0.52 | 0.02512 | 0.00116 | 0.00241 | 1.6413 | 0.16 | 153.6185 | 7.0938 | 14.7381 | 10037.3642 | 0.97846
| 41350 | 1215 | 49 | 116 | 0.21687 | 0.62 | 0.02494 | 0.00127 | 0.0031 | 1.9462 | 0.2 | 127.9181 | 6.5139 | 15.9 | 9982.02 | 1.0258
| 41351 | 1161 | 49 | 116 | 0.21687 | 0.51 | 0.02312 | 0.00111 | 0.00295 | 1.5977 | 0.19 | 144.16 | 6.9212 | 18.3941 | 9962.3165 | 1.1847
| 41364 | 1206 | 49 | 116 | 0.21687 | 0.68 | 0.02479 | 0.00127 | 0.00344 | 2.1447 | 0.15 | 115.9297 | 5.9391 | 16.0871 | 10029.6732 | 0.70147
| 41365 | 1201 | 49 | 116 | 0.21687 | 0.68 | 0.0256 | 0.00126 | 0.00342 | 2.1526 | 0.15 | 119.7176 | 5.8924 | 15.9935 | 10066.7109 | 0.70147
| 41373 | 1166 | 49 | 116 | 0.21687 | 0.63 | 0.02322 | 0.00122 | 0.00332 | 1.9759 | 0.16 | 117.2057 | 6.1581 | 16.7581 | 9973.3886 | 0.80762
| 41380 | 1206 | 49 | 116 | 0.21687 | 0.46 | 0.02381 | 0.00136 | 0.00373 | 1.456 | 0.14 | 164.5996 | 9.4017 | 25.7857 | 10065.6678 | 0.96783
| 41384 | 1200 | 50 | 116 | 0.21687 | 0.69 | 0.02451 | 0.00137 | 0.00375 | 2.1777 | 0.15 | 112.9591 | 6.3139 | 17.2826 | 10036.4948 | 0.6913
| 41405 | 1219 | 50 | 116 | 0.21687 | 0.45 | 0.02166 | 0.00168 | 0.00376 | 1.401 | 0.14 | 153.064 | 11.872 | 26.5707 | 9900.188 | 0.98933
| 41442 | 1169 | 50 | 116 | 0.21687 | 0.42 | 0.01979 | 0.00151 | 0.00327 | 1.3171 | 0.14 | 149.8386 | 11.4329 | 24.7586 | 9972.1014 | 1.06
| 41443 | 1196 | 50 | 116 | 0.21687 | 0.5 | 0.0205 | 0.00145 | 0.00336 | 1.5645 | 0.14 | 130.38 | 9.222 | 21.3696 | 9949.9656 | 0.8904
| 41469 | 1208 | 50 | 116 | 0.21687 | 0.56 | 0.02223 | 0.00168 | 0.00307 | 1.7568 | 0.13 | 126.2346 | 9.54 | 17.4332 | 9975.8871 | 0.73821
| 41517 | 1308 | 49 | 116 | 0.21687 | 0.51 | 0.02027 | 0.0017 | 0.00295 | 1.6029 | 0.14 | 126.3894 | 10.6 | 18.3941 | 9994.8024 | 0.87294
| 41536 | 1363 | 49 | 116 | 0.21687 | 0.54 | 0.02138 | 0.00201 | 0.00307 | 1.7076 | 0.12 | 125.9044 | 11.8367 | 18.0789 | 10055.7489 | 0.70667
| 41575 | 1384 | 49 | 116 | 0.21687 | 0.72 | 0.02636 | 0.00194 | 0.00354 | 2.2682 | 0.11 | 116.4233 | 8.5683 | 15.635 | 10017.7508 | 0.48583
| 41585 | 1383 | 49 | 116 | 0.21687 | 0.59 | 0.0245 | 0.00204 | 0.00351 | 1.8463 | 0.11 | 132.0508 | 10.9953 | 18.9183 | 9951.1363 | 0.59288
| 41641 | 1396 | 50 | 116 | 0.21687 | 0.59 | 0.02459 | 0.00254 | 0.00393 | 1.8579 | 0.1 | 132.5359 | 13.6902 | 21.182 | 10013.7122 | 0.53898
| 41650 | 1402 | 50 | 116 | 0.21687 | 0.72 | 0.02583 | 0.00281 | 0.00437 | 2.2712 | 0.1 | 114.0825 | 12.4108 | 19.3008 | 10031.0892 | 0.44167
| 41651 | 1391 | 50 | 116 | 0.21687 | 0.69 | 0.02572 | 0.00278 | 0.00433 | 2.1636 | 0.1 | 118.5357 | 12.8122 | 19.9557 | 9971.1896 | 0.46087
| 41658 | 1334 | 50 | 116 | 0.21687 | 0.74 | 0.02378 | 0.00256 | 0.00417 | 2.3403 | 0.12 | 102.1897 | 11.0011 | 17.9197 | 10056.75 | 0.51568
| 41705 | 1338 | 49 | 116 | 0.21687 | 0.58 | 0.02178 | 0.00302 | 0.00416 | 1.8046 | 0.14 | 119.4145 | 16.5579 | 22.8083 | 9894.2959 | 0.76759
| 41726 | 1409 | 50 | 116 | 0.21687 | 0.81 | 0.02798 | 0.00333 | 0.00481 | 2.5374 | 0.11 | 109.8474 | 13.0733 | 18.8837 | 9961.6444 | 0.43185
| 41751 | 1382 | 50 | 116 | 0.21687 | 0.66 | 0.02482 | 0.00348 | 0.00429 | 2.086 | 0.12 | 119.5873 | 16.7673 | 20.67 | 10050.7273 | 0.57818
| 41752 | 1339 | 50 | 116 | 0.21687 | 0.67 | 0.02482 | 0.00338 | 0.00417 | 2.0889 | 0.11 | 117.8024 | 16.0424 | 19.7919 | 9914.2907 | 0.52209
| 41780 | 1380 | 50 | 116 | 0.21687 | 0.73 | 0.02616 | 0.00337 | 0.0043 | 2.2994 | 0.12 | 113.9573 | 14.6803 | 18.7315 | 10016.4337 | 0.52274
| 41781 | 1360 | 50 | 116 | 0.21687 | 0.68 | 0.0256 | 0.00331 | 0.00423 | 2.1341 | 0.12 | 119.7176 | 15.4791 | 19.7815 | 9980.2897 | 0.56118
| 41818 | 1366 | 50 | 116 | 0.21687 | 0.67 | 0.01973 | 0.00036 | 0.00039 | 2.1181 | 0.13 | 93.6439 | 1.7087 | 1.851 | 10053.1666 | 0.61701
| 41819 | 1349 | 50 | 116 | 0.21687 | 0.67 | 0.0215 | 0.00059 | 0.00076 | 2.1104 | 0.13 | 102.0448 | 2.8003 | 3.6072 | 10016.6203 | 0.61701
| 41843 | 1391 | 50 | 116 | 0.21687 | 0.71 | 0.02614 | 0.00194 | 0.00315 | 2.234 | 0.12 | 117.0777 | 8.689 | 14.1085 | 10005.8924 | 0.53746
| 41872 | 1320 | 50 | 116 | 0.21687 | 0.7 | 0.02447 | 0.00276 | 0.00449 | 2.2116 | 0.14 | 111.1637 | 12.5383 | 20.3974 | 10047.1191 | 0.636
| 41906 | 1392 | 49 | 116 | 0.21687 | 0.57 | 0.02437 | 0.0035 | 0.0051 | 1.7885 | 0.11 | 135.9589 | 19.5263 | 28.4526 | 9977.6684 | 0.61368
| 41907 | 1386 | 49 | 116 | 0.21687 | 0.55 | 0.02341 | 0.00348 | 0.00508 | 1.7365 | 0.11 | 135.3524 | 20.1207 | 29.3716 | 10040.1273 | 0.636
| 41916 | 1374 | 49 | 116 | 0.21687 | 0.72 | 0.02567 | 0.00348 | 0.00469 | 2.271 | 0.11 | 113.3758 | 15.37 | 20.7142 | 10030.25 | 0.48583
| 41917 | 1367 | 49 | 116 | 0.21687 | 0.72 | 0.02579 | 0.00347 | 0.00466 | 2.2658 | 0.11 | 113.9058 | 15.3258 | 20.5817 | 10007.1508 | 0.48583
| 41919 | 1386 | 49 | 116 | 0.21687 | 0.69 | 0.02584 | 0.00363 | 0.00511 | 2.1561 | 0.1 | 119.0887 | 16.7296 | 23.5504 | 9936.947 | 0.46087
| 41934 | 1383 | 50 | 116 | 0.21687 | 0.64 | 0.02565 | 0.00372 | 0.00507 | 2.0177 | 0.13 | 127.4484 | 18.4838 | 25.1916 | 10025.5463 | 0.64594
| 41942 | 1368 | 51 | 116 | 0.21687 | 0.6 | 0.02361 | 0.00366 | 0.00499 | 1.8898 | 0.11 | 125.133 | 19.398 | 26.447 | 10015.887 | 0.583
| 41955 | 1348 | 51 | 116 | 0.21687 | 0.59 | 0.02376 | 0.00349 | 0.0053 | 1.8622 | 0.12 | 128.0624 | 18.8105 | 28.5661 | 10036.8346 | 0.64678
| 41956 | 1350 | 51 | 116 | 0.21687 | 0.54 | 0.02198 | 0.00349 | 0.00491 | 1.6871 | 0.12 | 129.4378 | 20.5522 | 28.9144 | 9935.0267 | 0.70667
| 41990 | 1396 | 51 | 116 | 0.21687 | 0.79 | 0.02704 | 0.00365 | 0.00554 | 2.4804 | 0.12 | 108.8446 | 14.6924 | 22.3003 | 9984.3144 | 0.48304
| 42023 | 1402 | 50 | 116 | 0.21687 | 0.63 | 0.02597 | 0.00377 | 0.00553 | 1.9748 | 0.11 | 131.0867 | 19.0295 | 27.9133 | 9968.139 | 0.55524
| 42024 | 1386 | 50 | 116 | 0.21687 | 0.5 | 0.02411 | 0.0037 | 0.00544 | 1.5679 | 0.11 | 153.3396 | 23.532 | 34.5984 | 9971.9076 | 0.6996
| 42031 | 1329 | 50 | 116 | 0.21687 | 0.65 | 0.02369 | 0.00347 | 0.00526 | 2.0244 | 0.11 | 115.8988 | 16.9763 | 25.7335 | 9903.9388 | 0.53815
| 42032 | 1338 | 50 | 116 | 0.21687 | 0.63 | 0.02352 | 0.00349 | 0.00529 | 1.9766 | 0.12 | 118.72 | 17.6162 | 26.7019 | 9977.2752 | 0.60571
| 42033 | 1399 | 50 | 116 | 0.21687 | 0.66 | 0.02388 | 0.00364 | 0.00592 | 2.0604 | 0.12 | 115.0582 | 17.5382 | 28.5236 | 9927.1409 | 0.57818
| 42037 | 1333 | 50 | 116 | 0.21687 | 0.62 | 0.02262 | 0.00347 | 0.00527 | 1.9509 | 0.13 | 116.0187 | 17.7977 | 27.03 | 10006.229 | 0.66677
| 42038 | 1355 | 50 | 116 | 0.21687 | 0.66 | 0.02347 | 0.00354 | 0.00536 | 2.0827 | 0.13 | 113.0827 | 17.0564 | 25.8255 | 10034.8273 | 0.62636
| 42125 | 1356 | 51 | 116 | 0.21687 | 0.75 | 0.02636 | 0.00378 | 0.00537 | 2.3528 | 0.12 | 111.7664 | 16.0272 | 22.7688 | 9975.7024 | 0.5088
| 42133 | 1339 | 51 | 116 | 0.21687 | 0.72 | 0.02508 | 0.00373 | 0.0053 | 2.2737 | 0.13 | 110.77 | 16.4742 | 23.4083 | 10042.2633 | 0.57417
| 42138 | 1386 | 51 | 116 | 0.21687 | 0.58 | 0.0258 | 0.00383 | 0.00544 | 1.8264 | 0.11 | 141.4552 | 20.999 | 29.8262 | 10013.6555 | 0.6031
| 42179 | 1399 | 52 | 116 | 0.21687 | 0.72 | 0.02705 | 0.00376 | 0.00551 | 2.2717 | 0.12 | 119.4708 | 16.6067 | 24.3358 | 10033.5625 | 0.53
| 42180 | 1390 | 52 | 116 | 0.21687 | 0.71 | 0.02699 | 0.00373 | 0.00548 | 2.2252 | 0.12 | 120.8848 | 16.7062 | 24.5442 | 9966.5231 | 0.53746
| 42191 | 1393 | 52 | 116 | 0.21687 | 0.7 | 0.02639 | 0.00386 | 0.00548 | 2.1853 | 0.14 | 119.886 | 17.5354 | 24.8949 | 9927.642 | 0.636
| 42195 | 1383 | 53 | 116 | 0.21687 | 0.57 | 0.02316 | 0.00379 | 0.00539 | 1.7738 | 0.1 | 129.2084 | 21.1442 | 30.0705 | 9896.0484 | 0.55789
| 42202 | 1356 | 53 | 116 | 0.21687 | 0.61 | 0.02297 | 0.00361 | 0.0053 | 1.9232 | 0.12 | 119.7452 | 18.8193 | 27.6295 | 10025.9144 | 0.62557
| 42203 | 1377 | 53 | 116 | 0.21687 | 0.64 | 0.02411 | 0.00367 | 0.00539 | 2.0155 | 0.12 | 119.7966 | 18.2353 | 26.7816 | 10014.7144 | 0.59625
| 42220 | 1378 | 53 | 116 | 0.21687 | 0.67 | 0.0227 | 0.00356 | 0.0054 | 2.1048 | 0.11 | 107.7403 | 16.8967 | 25.6299 | 9990.1836 | 0.52209
| 42264 | 1358 | 52 | 116 | 0.21687 | 0.66 | 0.02489 | 0.00352 | 0.00534 | 2.0807 | 0.14 | 119.9245 | 16.96 | 25.7291 | 10025.0945 | 0.67455
| 42265 | 1357 | 52 | 116 | 0.21687 | 0.66 | 0.02424 | 0.00352 | 0.00534 | 2.0854 | 0.14 | 116.7927 | 16.96 | 25.7291 | 10047.6436 | 0.67455
| 42266 | 1385 | 52 | 116 | 0.21687 | 0.68 | 0.02462 | 0.00347 | 0.00584 | 2.1347 | 0.13 | 115.1347 | 16.2274 | 27.3106 | 9983.0488 | 0.60794
| 42275 | 1365 | 52 | 116 | 0.21687 | 0.69 | 0.02549 | 0.00354 | 0.00576 | 2.1727 | 0.13 | 117.4757 | 16.3148 | 26.5461 | 10013.3591 | 0.59913
| 42276 | 1391 | 52 | 116 | 0.21687 | 0.71 | 0.02623 | 0.00361 | 0.00587 | 2.2141 | 0.13 | 117.4808 | 16.1687 | 26.291 | 9916.6285 | 0.58225
| 42306 | 1385 | 51 | 116 | 0.21687 | 0.46 | 0.02156 | 0.00368 | 0.00579 | 1.4375 | 0.13 | 149.0452 | 25.44 | 40.0265 | 9937.2235 | 0.8987
| 42308 | 1352 | 51 | 116 | 0.21687 | 0.46 | 0.01895 | 0.00348 | 0.00565 | 1.4214 | 0.12 | 131.0022 | 24.0574 | 39.0587 | 9826.2 | 0.82957
| 42321 | 1377 | 51 | 116 | 0.21687 | 0.59 | 0.02222 | 0.00369 | 0.0058 | 1.8584 | 0.12 | 119.762 | 19.8885 | 31.261 | 10016.2993 | 0.64678
| 42322 | 1374 | 51 | 116 | 0.21687 | 0.59 | 0.02211 | 0.00368 | 0.00578 | 1.8481 | 0.14 | 119.1692 | 19.8346 | 31.1532 | 9960.7841 | 0.75458
| 42325 | 1335 | 51 | 116 | 0.21687 | 0.57 | 0.02123 | 0.00357 | 0.00562 | 1.7713 | 0.13 | 118.4411 | 19.9168 | 31.3537 | 9882.2126 | 0.72526
| 38596 | 1599 | 31 | 117 | 0.22892 | 0.6 | 0.01451 | 0.0034 | 0.00528 | 1.8935 | 0.16 | 76.903 | 18.02 | 27.984 | 10035.338 | 0.848
| 38602 | 1453 | 32 | 117 | 0.22892 | 0.63 | 0.01671 | 0.00336 | 0.0048 | 1.9894 | 0.17 | 84.3457 | 16.96 | 24.2286 | 10041.5819 | 0.8581
| 38605 | 1442 | 32 | 117 | 0.22892 | 0.66 | 0.01867 | 0.00334 | 0.00477 | 2.0585 | 0.17 | 89.9555 | 16.0927 | 22.9827 | 9918.4682 | 0.81909
| 38629 | 1206 | 34 | 117 | 0.22892 | 0.7 | 0.02407 | 0.00257 | 0.00509 | 2.2054 | 0.32 | 109.3466 | 11.6751 | 23.1231 | 10018.59 | 1.4537
| 38673 | 1511 | 37 | 117 | 0.22892 | 0.97 | 0.02904 | 0.00335 | 0.00498 | 3.0622 | 0.3 | 95.2033 | 10.9825 | 16.3262 | 10038.9649 | 0.98351
| 38760 | 1435 | 40 | 117 | 0.22892 | 0.93 | 0.02824 | 0.00289 | 0.00554 | 2.9154 | 0.21 | 96.5626 | 9.8819 | 18.9432 | 9968.7529 | 0.71806
| 38811 | 1273 | 42 | 117 | 0.22892 | 0.68 | 0.02569 | 0.00299 | 0.00299 | 2.1466 | 0.22 | 120.1385 | 13.9826 | 13.9826 | 10038.6521 | 1.0288
| 38844 | 1311 | 43 | 117 | 0.22892 | 0.67 | 0.03382 | 0.00247 | 0.00306 | 2.1226 | 0.18 | 160.5188 | 11.7233 | 14.5236 | 10074.24 | 0.85433
| 38897 | 1101 | 44 | 117 | 0.22892 | 0.52 | 0.02209 | 0.00039 | 0.00128 | 1.6312 | 0.17 | 135.0888 | 2.385 | 7.8277 | 9975.2319 | 1.0396
| 39478 | 1505 | 47 | 117 | 0.22892 | 0.86 | 0.02678 | 0.00161 | 0.00392 | 2.7257 | 0.14 | 99.0237 | 5.9533 | 14.4949 | 10078.6402 | 0.51767
| 39512 | 1166 | 45 | 117 | 0.22892 | 0.56 | 0.02855 | 0.00135 | 0.0027 | 1.7605 | 0.16 | 162.1232 | 7.6661 | 15.3321 | 9997.0682 | 0.90857
| 39524 | 1040 | 46 | 117 | 0.22892 | 0.41 | 0.02465 | 0.00128 | 0.00239 | 1.2842 | 0.13 | 191.1878 | 9.9278 | 18.5371 | 9960.0702 | 1.0083
| 39525 | 1188 | 46 | 117 | 0.22892 | 0.49 | 0.02921 | 0.00147 | 0.00273 | 1.5496 | 0.15 | 189.5669 | 9.54 | 17.7171 | 10056.5878 | 0.97347
| 39642 | 1234 | 48 | 117 | 0.22892 | 0.59 | 0.02611 | 0.0012 | 0.00319 | 1.8745 | 0.16 | 140.7285 | 6.4678 | 17.1936 | 10103.4529 | 0.86237
| 39942 | 1093 | 51 | 117 | 0.22892 | 0.54 | 0.02805 | 0.00105 | 0.0028 | 1.7057 | 0.19 | 165.1833 | 6.1833 | 16.4889 | 10044.5011 | 1.1189
| 39973 | 1182 | 51 | 117 | 0.22892 | 0.48 | 0.02915 | 0.00123 | 0.00368 | 1.5072 | 0.19 | 193.1188 | 8.1487 | 24.38 | 9985.3325 | 1.2588
| 39974 | 1244 | 51 | 117 | 0.22892 | 0.59 | 0.03107 | 0.0012 | 0.00459 | 1.8551 | 0.2 | 167.462 | 6.4678 | 24.7393 | 9998.5129 | 1.078
| 40080 | 1092 | 52 | 117 | 0.22892 | 0.45 | 0.0301 | 0.00133 | 0.00216 | 1.413 | 0.18 | 212.7067 | 9.3987 | 15.264 | 9985.4827 | 1.272
| 40138 | 346 | 51 | 117 | 0.22892 | 0.13 | 0.00753 | 0.00045 | 0.00088 | 0.4238 | 0.05 | 184.1954 | 11.0077 | 21.5262 | 10366.8 | 1.2231
| 40139 | 1424 | 51 | 117 | 0.22892 | 0.54 | 0.0311 | 0.00185 | 0.00362 | 1.7117 | 0.2 | 183.1444 | 10.8944 | 21.3178 | 10080.1878 | 1.1778
| 40157 | 884 | 51 | 117 | 0.22892 | 0.44 | 0.02124 | 0.00108 | 0.00251 | 1.3714 | 0.13 | 153.5073 | 7.8055 | 18.1405 | 9911.1205 | 0.93955
| 40170 | 1163 | 50 | 117 | 0.22892 | 0.75 | 0.02507 | 0.00134 | 0.00302 | 2.3667 | 0.16 | 106.2968 | 5.6816 | 12.8048 | 10034.808 | 0.6784
| 40347 | 1218 | 53 | 117 | 0.22892 | 0.54 | 0.03485 | 0.00179 | 0.00343 | 1.6935 | 0.16 | 205.2278 | 10.5411 | 20.1989 | 9972.9511 | 0.94222
| 40348 | 1209 | 53 | 117 | 0.22892 | 0.56 | 0.03396 | 0.00168 | 0.00341 | 1.7474 | 0.16 | 192.8443 | 9.54 | 19.3639 | 9922.7925 | 0.90857
| 40458 | 985 | 53 | 117 | 0.22892 | 0.43 | 0.02749 | 0.00137 | 0.00305 | 1.3606 | 0.24 | 203.2981 | 10.1316 | 22.5558 | 10061.8158 | 1.7749
| 40459 | 1044 | 53 | 117 | 0.22892 | 0.46 | 0.02995 | 0.00145 | 0.00323 | 1.4325 | 0.25 | 207.0457 | 10.0239 | 22.3291 | 9903.073 | 1.7283
| 40617 | 972 | 54 | 117 | 0.22892 | 0.46 | 0.02009 | 8e-05 | 0.00055 | 1.4404 | 0.11 | 138.883 | 0.55304 | 3.8022 | 9957.8243 | 0.76043
| 40659 | 1291 | 55 | 117 | 0.22892 | 0.54 | 0.03178 | 0.00133 | 0.00217 | 1.6903 | 0.13 | 187.1489 | 7.8322 | 12.7789 | 9953.9889 | 0.76556
| 40660 | 1297 | 55 | 117 | 0.22892 | 0.56 | 0.03066 | 0.00134 | 0.00218 | 1.7628 | 0.14 | 174.105 | 7.6093 | 12.3793 | 10010.4129 | 0.795
| 40734 | 1203 | 56 | 117 | 0.22892 | 0.46 | 0.02441 | 0.00124 | 0.00033 | 1.4618 | 0.14 | 168.7474 | 8.5722 | 2.2813 | 10105.6252 | 0.96783
| 40735 | 1145 | 56 | 117 | 0.22892 | 0.44 | 0.02176 | 0.00118 | 0.00032 | 1.3759 | 0.13 | 157.2655 | 8.5282 | 2.3127 | 9944.0045 | 0.93955
| 40772 | 1397 | 54 | 117 | 0.22892 | 0.25 | 0.01905 | 0.0019 | 0.00077 | 0.79284 | 0.11 | 242.316 | 24.168 | 9.7944 | 10084.9248 | 1.3992
| 40783 | 1359 | 53 | 117 | 0.22892 | 0.46 | 0.01536 | 0.00164 | 0.00152 | 1.4516 | 0.12 | 106.1843 | 11.3374 | 10.5078 | 10034.7665 | 0.82957
| 40784 | 1372 | 52 | 117 | 0.22892 | 0.56 | 0.01665 | 0.00167 | 0.00155 | 1.7503 | 0.12 | 94.5482 | 9.4832 | 8.8018 | 9938.9764 | 0.68143
| 40836 | 1179 | 50 | 117 | 0.22892 | 0.61 | 0.02325 | 0.00166 | 0.00135 | 1.9278 | 0.17 | 121.2049 | 8.6538 | 7.0377 | 10049.8426 | 0.88623
| 40837 | 1196 | 50 | 117 | 0.22892 | 0.64 | 0.02457 | 0.00168 | 0.00137 | 2.0058 | 0.17 | 122.0822 | 8.3475 | 6.8072 | 9966.4678 | 0.84469
| 40854 | 1186 | 50 | 117 | 0.22892 | 0.47 | 0.0222 | 0.00165 | 0.00168 | 1.4952 | 0.15 | 150.2043 | 11.1638 | 11.3668 | 10116.1889 | 1.0149
| 40874 | 1199 | 50 | 117 | 0.22892 | 0.51 | 0.02349 | 0.00178 | 0.0017 | 1.5941 | 0.16 | 146.4671 | 11.0988 | 10.6 | 9939.8694 | 0.99765
| 40875 | 1183 | 50 | 117 | 0.22892 | 0.57 | 0.02338 | 0.00187 | 0.00169 | 1.7914 | 0.16 | 130.4358 | 10.4326 | 9.4284 | 9993.9589 | 0.89263
| 40876 | 1191 | 50 | 117 | 0.22892 | 0.62 | 0.02422 | 0.00199 | 0.0017 | 1.9586 | 0.16 | 124.2252 | 10.2068 | 8.7194 | 10045.5174 | 0.82065
| 40883 | 1215 | 50 | 117 | 0.22892 | 0.62 | 0.02463 | 0.00192 | 0.00174 | 1.9527 | 0.16 | 126.3281 | 9.8477 | 8.9245 | 10015.6152 | 0.82065
| 40948 | 1231 | 50 | 117 | 0.22892 | 0.49 | 0.02533 | 0.00161 | 0.00209 | 1.5293 | 0.15 | 164.3865 | 10.4486 | 13.5637 | 9925.1045 | 0.97347
| 40949 | 1206 | 50 | 117 | 0.22892 | 0.46 | 0.02334 | 0.00158 | 0.00205 | 1.4596 | 0.15 | 161.3504 | 10.9226 | 14.1717 | 10090.5548 | 1.037
| 40969 | 1206 | 51 | 117 | 0.22892 | 0.49 | 0.02544 | 0.00178 | 0.00171 | 1.5543 | 0.18 | 165.1004 | 11.5518 | 11.0976 | 10087.0249 | 1.1682
| 41040 | 1226 | 50 | 117 | 0.22892 | 0.6 | 0.02437 | 0.00161 | 0.00035 | 1.9019 | 0.16 | 129.161 | 8.533 | 1.855 | 10080.123 | 0.848
| 41041 | 1184 | 50 | 117 | 0.22892 | 0.59 | 0.02404 | 0.00156 | 0.00068 | 1.8588 | 0.16 | 129.5715 | 8.4081 | 3.6651 | 10018.5092 | 0.86237
| 41044 | 1189 | 50 | 117 | 0.22892 | 0.58 | 0.02367 | 0.00167 | 0.00068 | 1.8169 | 0.15 | 129.7769 | 9.1562 | 3.7283 | 9961.8434 | 0.82241
| 41102 | 1208 | 50 | 117 | 0.22892 | 0.46 | 0.02455 | 0.00179 | 0.00068 | 1.4399 | 0.17 | 169.7152 | 12.3743 | 4.7009 | 9954.1604 | 1.1752
| 41103 | 1166 | 50 | 117 | 0.22892 | 0.41 | 0.0217 | 0.00172 | 0.00066 | 1.2941 | 0.16 | 168.3073 | 13.3405 | 5.119 | 10037.2434 | 1.241
| 41107 | 1196 | 50 | 117 | 0.22892 | 0.66 | 0.02471 | 0.00179 | 0.00069 | 2.0673 | 0.17 | 119.0573 | 8.6245 | 3.3245 | 9960.6273 | 0.81909
| 41108 | 1191 | 50 | 117 | 0.22892 | 0.64 | 0.02559 | 0.00178 | 0.00068 | 2.0085 | 0.17 | 127.1503 | 8.8444 | 3.3788 | 9979.8834 | 0.84469
| 41144 | 1211 | 50 | 117 | 0.22892 | 0.54 | 0.02348 | 0.0018 | 0.00138 | 1.6993 | 0.16 | 138.2711 | 10.6 | 8.1267 | 10007.1067 | 0.94222
| 41281 | 1235 | 49 | 117 | 0.22892 | 0.43 | 0.01839 | 0.00108 | 0.00175 | 1.3412 | 0.16 | 136.0005 | 7.987 | 12.9419 | 9918.2721 | 1.1833
| 41285 | 1208 | 49 | 117 | 0.22892 | 0.57 | 0.01985 | 0.00106 | 0.00207 | 1.79 | 0.12 | 110.7421 | 5.9137 | 11.5484 | 9986.26 | 0.66947
| 41316 | 1204 | 50 | 117 | 0.22892 | 0.69 | 0.02356 | 0.00096 | 0.00207 | 2.1772 | 0.14 | 108.5809 | 4.4243 | 9.54 | 10033.96 | 0.64522
| 41317 | 1194 | 50 | 117 | 0.22892 | 0.67 | 0.0243 | 0.00105 | 0.0024 | 2.1143 | 0.13 | 115.3343 | 4.9836 | 11.391 | 10034.9884 | 0.61701
| 41323 | 1182 | 50 | 117 | 0.22892 | 0.51 | 0.02395 | 0.00103 | 0.00235 | 1.6151 | 0.16 | 149.3353 | 6.4224 | 14.6529 | 10070.4365 | 0.99765
| 41325 | 1214 | 50 | 117 | 0.22892 | 0.54 | 0.02263 | 0.00106 | 0.00242 | 1.7092 | 0.14 | 133.2656 | 6.2422 | 14.2511 | 10065.1122 | 0.82444
| 41326 | 1208 | 50 | 117 | 0.22892 | 0.6 | 0.02271 | 0.00106 | 0.00241 | 1.8853 | 0.14 | 120.363 | 5.618 | 12.773 | 9992.196 | 0.742
| 41343 | 1183 | 49 | 117 | 0.22892 | 0.43 | 0.02011 | 0.00124 | 0.00268 | 1.3441 | 0.17 | 148.7205 | 9.1702 | 19.8195 | 9940.4581 | 1.2572
| 41368 | 1234 | 49 | 117 | 0.22892 | 0.64 | 0.02667 | 0.00131 | 0.00354 | 2.001 | 0.18 | 132.5166 | 6.5091 | 17.5894 | 9942.6675 | 0.89438
| 41382 | 1138 | 49 | 117 | 0.22892 | 0.47 | 0.02112 | 0.0013 | 0.00356 | 1.4759 | 0.17 | 142.897 | 8.7957 | 24.0868 | 9985.5383 | 1.1502
| 41383 | 1154 | 50 | 117 | 0.22892 | 0.6 | 0.02238 | 0.00132 | 0.0033 | 1.8763 | 0.17 | 118.614 | 6.996 | 17.49 | 9944.284 | 0.901
| 41390 | 1172 | 50 | 117 | 0.22892 | 0.48 | 0.0237 | 0.00153 | 0.00366 | 1.4991 | 0.16 | 157.0125 | 10.1362 | 24.2475 | 9931.5375 | 1.06
| 41395 | 1161 | 50 | 117 | 0.22892 | 0.51 | 0.02316 | 0.00162 | 0.00363 | 1.6132 | 0.19 | 144.4094 | 10.1012 | 22.6341 | 10058.7765 | 1.1847
| 41406 | 1176 | 50 | 117 | 0.22892 | 0.43 | 0.02115 | 0.00164 | 0.00366 | 1.3589 | 0.14 | 156.4116 | 12.1284 | 27.067 | 10049.7614 | 1.0353
| 41418 | 1166 | 50 | 117 | 0.22892 | 0.52 | 0.02217 | 0.00173 | 0.00298 | 1.6309 | 0.15 | 135.5781 | 10.5796 | 18.2238 | 9973.4585 | 0.91731
| 41421 | 1237 | 50 | 117 | 0.22892 | 0.68 | 0.02591 | 0.00174 | 0.00319 | 2.1557 | 0.19 | 121.1674 | 8.1371 | 14.9179 | 10081.0676 | 0.88853
| 41426 | 1180 | 50 | 117 | 0.22892 | 0.55 | 0.02341 | 0.00155 | 0.00302 | 1.7322 | 0.18 | 135.3524 | 8.9618 | 17.4611 | 10015.4389 | 1.0407
| 41453 | 1194 | 50 | 117 | 0.22892 | 0.42 | 0.02039 | 0.00156 | 0.00304 | 1.3144 | 0.14 | 154.3814 | 11.8114 | 23.0171 | 9951.8857 | 1.06
| 41454 | 1192 | 50 | 117 | 0.22892 | 0.43 | 0.02065 | 0.00166 | 0.00303 | 1.3611 | 0.17 | 152.714 | 12.2763 | 22.4079 | 10065.6614 | 1.2572
| 41518 | 1376 | 49 | 117 | 0.22892 | 0.62 | 0.02315 | 0.00193 | 0.00314 | 1.9369 | 0.14 | 118.7371 | 9.899 | 16.1052 | 9934.5252 | 0.71806
| 41524 | 1358 | 49 | 117 | 0.22892 | 0.52 | 0.02142 | 0.0019 | 0.00309 | 1.6487 | 0.14 | 130.9915 | 11.6192 | 18.8965 | 10082.6792 | 0.85615
| 41525 | 1352 | 49 | 117 | 0.22892 | 0.53 | 0.02083 | 0.00189 | 0.00307 | 1.6787 | 0.14 | 124.98 | 11.34 | 18.42 | 10072.2 | 0.84
| 41530 | 1364 | 49 | 117 | 0.22892 | 0.52 | 0.02215 | 0.00191 | 0.00349 | 1.6435 | 0.12 | 135.4558 | 11.6804 | 21.3427 | 10050.8181 | 0.73385
| 41531 | 1364 | 49 | 117 | 0.22892 | 0.52 | 0.02093 | 0.00191 | 0.0031 | 1.6373 | 0.12 | 127.995 | 11.6804 | 18.9577 | 10012.4746 | 0.73385
| 41534 | 1408 | 49 | 117 | 0.22892 | 0.57 | 0.02204 | 0.00197 | 0.0032 | 1.7871 | 0.14 | 122.96 | 10.9905 | 17.8526 | 9969.9695 | 0.78105
| 41535 | 1360 | 49 | 117 | 0.22892 | 0.55 | 0.02148 | 0.00202 | 0.00309 | 1.7262 | 0.13 | 124.1935 | 11.6793 | 17.8658 | 9980.2855 | 0.75164
| 41546 | 1353 | 49 | 117 | 0.22892 | 0.67 | 0.02061 | 0.00214 | 0.00349 | 2.0993 | 0.14 | 97.8206 | 10.157 | 16.5645 | 9963.9367 | 0.66448
| 41571 | 1337 | 48 | 117 | 0.22892 | 0.72 | 0.02492 | 0.00201 | 0.00346 | 2.2564 | 0.14 | 110.0633 | 8.8775 | 15.2817 | 9965.6783 | 0.61833
| 41594 | 1406 | 49 | 117 | 0.22892 | 0.7 | 0.0252 | 0.00223 | 0.00362 | 2.2143 | 0.13 | 114.48 | 10.1306 | 16.4451 | 10059.3394 | 0.59057
| 41604 | 1391 | 49 | 117 | 0.22892 | 0.72 | 0.02614 | 0.00245 | 0.00359 | 2.2686 | 0.12 | 115.4517 | 10.8208 | 15.8558 | 10019.7825 | 0.53
| 41611 | 1356 | 49 | 117 | 0.22892 | 0.74 | 0.02528 | 0.00228 | 0.00351 | 2.3386 | 0.12 | 108.6357 | 9.7978 | 15.0835 | 10049.5735 | 0.51568
| 41612 | 1346 | 49 | 117 | 0.22892 | 0.73 | 0.02552 | 0.00226 | 0.00348 | 2.2835 | 0.12 | 111.1693 | 9.8449 | 15.1595 | 9947.0836 | 0.52274
| 41624 | 1348 | 50 | 117 | 0.22892 | 0.8 | 0.02571 | 0.00238 | 0.00387 | 2.5202 | 0.13 | 102.1972 | 9.4605 | 15.3832 | 10017.5963 | 0.51675
| 41628 | 1372 | 50 | 117 | 0.22892 | 0.57 | 0.02565 | 0.00251 | 0.00428 | 1.7801 | 0.12 | 143.1 | 14.0032 | 23.8779 | 9931.1958 | 0.66947
| 41638 | 1394 | 50 | 117 | 0.22892 | 0.78 | 0.02771 | 0.00246 | 0.004 | 2.4555 | 0.12 | 112.9715 | 10.0292 | 16.3077 | 10010.7623 | 0.48923
| 41664 | 1390 | 50 | 117 | 0.22892 | 0.59 | 0.02432 | 0.00267 | 0.00395 | 1.8546 | 0.13 | 131.0807 | 14.3908 | 21.2898 | 9995.818 | 0.70068
| 41665 | 1385 | 50 | 117 | 0.22892 | 0.57 | 0.02362 | 0.00266 | 0.00393 | 1.7779 | 0.13 | 131.7747 | 14.84 | 21.9253 | 9918.8105 | 0.72526
| 41745 | 1361 | 50 | 117 | 0.22892 | 0.56 | 0.02182 | 0.00333 | 0.00425 | 1.7534 | 0.13 | 123.9064 | 18.9096 | 24.1339 | 9956.6368 | 0.73821
| 41770 | 1398 | 50 | 117 | 0.22892 | 0.68 | 0.02561 | 0.00356 | 0.00399 | 2.143 | 0.12 | 119.7644 | 16.6482 | 18.6591 | 10021.7232 | 0.56118
| 41841 | 1340 | 50 | 117 | 0.22892 | 0.73 | 0.02547 | 0.00189 | 0.00307 | 2.3038 | 0.13 | 110.9515 | 8.2332 | 13.3734 | 10035.7751 | 0.5663
| 41847 | 1384 | 50 | 117 | 0.22892 | 0.56 | 0.02327 | 0.00205 | 0.00353 | 1.7575 | 0.12 | 132.1404 | 11.6411 | 20.0454 | 9980.3164 | 0.68143
| 41853 | 1336 | 51 | 117 | 0.22892 | 0.62 | 0.02268 | 0.00198 | 0.00379 | 1.9552 | 0.11 | 116.3265 | 10.1555 | 19.439 | 10028.3352 | 0.56419
| 41854 | 1369 | 51 | 117 | 0.22892 | 0.71 | 0.0243 | 0.00204 | 0.0039 | 2.2444 | 0.11 | 108.8366 | 9.1369 | 17.4676 | 10052.5623 | 0.49268
| 41866 | 1396 | 50 | 117 | 0.22892 | 0.77 | 0.02701 | 0.00271 | 0.0044 | 2.4329 | 0.12 | 111.5478 | 11.1919 | 18.1714 | 10047.3958 | 0.49558
| 41900 | 1312 | 49 | 117 | 0.22892 | 0.63 | 0.02336 | 0.00346 | 0.00488 | 1.9748 | 0.13 | 117.9124 | 17.4648 | 24.6324 | 9967.8362 | 0.65619
| 41950 | 1363 | 51 | 117 | 0.22892 | 0.61 | 0.02368 | 0.00357 | 0.00502 | 1.9132 | 0.11 | 123.4466 | 18.6108 | 26.1698 | 9973.6269 | 0.57344
| 41951 | 1372 | 51 | 117 | 0.22892 | 0.64 | 0.02477 | 0.0036 | 0.00546 | 2.0207 | 0.11 | 123.0759 | 17.8875 | 27.1294 | 10040.2041 | 0.54656
| 42000 | 1384 | 50 | 117 | 0.22892 | 0.72 | 0.02782 | 0.00365 | 0.00554 | 2.2697 | 0.1 | 122.8717 | 16.1208 | 24.4683 | 10024.5967 | 0.44167
| 42020 | 1362 | 50 | 117 | 0.22892 | 0.69 | 0.02486 | 0.00383 | 0.00545 | 2.1765 | 0.11 | 114.5722 | 17.6513 | 25.1174 | 10031.0104 | 0.50696
| 42027 | 1330 | 50 | 117 | 0.22892 | 0.5 | 0.01948 | 0.00359 | 0.00527 | 1.5734 | 0.12 | 123.8928 | 22.8324 | 33.5172 | 10006.7604 | 0.7632
| 42117 | 1386 | 51 | 117 | 0.22892 | 0.74 | 0.02755 | 0.00402 | 0.00554 | 2.337 | 0.12 | 118.3905 | 17.2751 | 23.807 | 10042.6119 | 0.51568
| 42181 | 1376 | 52 | 117 | 0.22892 | 0.63 | 0.02622 | 0.00371 | 0.00545 | 1.9697 | 0.12 | 132.3486 | 18.7267 | 27.5095 | 9942.3962 | 0.60571
| 42182 | 1376 | 52 | 117 | 0.22892 | 0.55 | 0.02459 | 0.0037 | 0.00543 | 1.7305 | 0.12 | 142.1749 | 21.3927 | 31.3953 | 10005.3207 | 0.69382
| 42247 | 1398 | 53 | 117 | 0.22892 | 0.54 | 0.02333 | 0.0035 | 0.00549 | 1.6893 | 0.12 | 137.3878 | 20.6111 | 32.33 | 9948.0411 | 0.70667
| 42260 | 1335 | 52 | 117 | 0.22892 | 0.63 | 0.02199 | 0.00337 | 0.00529 | 1.9909 | 0.13 | 110.9971 | 17.0105 | 26.7019 | 10049.1029 | 0.65619
| 42261 | 1363 | 52 | 117 | 0.22892 | 0.67 | 0.02369 | 0.00345 | 0.00541 | 2.108 | 0.13 | 112.4391 | 16.3746 | 25.6773 | 10005.3242 | 0.61701
| 42267 | 1374 | 52 | 117 | 0.22892 | 0.68 | 0.02478 | 0.00348 | 0.00546 | 2.1314 | 0.12 | 115.8829 | 16.2741 | 25.5335 | 9967.4294 | 0.56118
| 42293 | 1376 | 51 | 117 | 0.22892 | 0.5 | 0.02192 | 0.0037 | 0.0062 | 1.554 | 0.12 | 139.4112 | 23.532 | 39.432 | 9883.1856 | 0.7632
| 42307 | 1355 | 51 | 117 | 0.22892 | 0.45 | 0.01978 | 0.00363 | 0.00572 | 1.4012 | 0.12 | 139.7787 | 25.652 | 40.4213 | 9901.7427 | 0.848
| 42328 | 1398 | 51 | 117 | 0.22892 | 0.65 | 0.02406 | 0.00378 | 0.00595 | 2.0267 | 0.13 | 117.7089 | 18.4929 | 29.1092 | 9915.4357 | 0.636
| 42329 | 1362 | 51 | 117 | 0.22892 | 0.57 | 0.02355 | 0.00368 | 0.00578 | 1.7805 | 0.13 | 131.3842 | 20.5305 | 32.2463 | 9933.3158 | 0.72526
| 38553 | 1308 | 31 | 118 | 0.24096 | 0.44 | 0.02324 | 0.0028 | 0.00316 | 1.3659 | 0.24 | 167.9618 | 20.2364 | 22.8382 | 9871.5873 | 1.7345
| 38603 | 1443 | 32 | 118 | 0.24096 | 0.65 | 0.01748 | 0.00337 | 0.00482 | 2.0367 | 0.16 | 85.5175 | 16.4871 | 23.5809 | 9963.9674 | 0.78277
| 38604 | 1443 | 32 | 118 | 0.24096 | 0.66 | 0.01821 | 0.00337 | 0.00482 | 2.065 | 0.19 | 87.7391 | 16.2373 | 23.2236 | 9949.69 | 0.91545
| 38606 | 1434 | 32 | 118 | 0.24096 | 0.66 | 0.01939 | 0.00335 | 0.00479 | 2.0804 | 0.17 | 93.4245 | 16.1409 | 23.0791 | 10023.6009 | 0.81909
| 38624 | 1428 | 34 | 118 | 0.24096 | 0.95 | 0.02612 | 0.00309 | 0.00612 | 2.9927 | 0.31 | 87.4333 | 10.3434 | 20.4859 | 10017.636 | 1.0377
| 38634 | 1158 | 34 | 118 | 0.24096 | 0.62 | 0.02665 | 0.00248 | 0.00597 | 1.9366 | 0.24 | 136.6887 | 12.72 | 30.6203 | 9932.73 | 1.231
| 38762 | 969 | 40 | 118 | 0.24096 | 0.57 | 0.02016 | 0.00205 | 0.00347 | 1.7968 | 0.19 | 112.4716 | 11.4368 | 19.3589 | 10024.2526 | 1.06
| 38767 | 1297 | 41 | 118 | 0.24096 | 0.72 | 0.03273 | 0.00285 | 0.00462 | 2.2649 | 0.19 | 144.5575 | 12.5875 | 20.405 | 10003.485 | 0.83917
| 38784 | 758 | 42 | 118 | 0.24096 | 0.37 | 0.01469 | 0.00151 | 0.00201 | 1.1625 | 0.13 | 126.2546 | 12.9778 | 17.2751 | 9991.6459 | 1.1173
| 38785 | 1200 | 42 | 118 | 0.24096 | 0.57 | 0.023 | 0.00239 | 0.00354 | 1.7945 | 0.18 | 128.3158 | 13.3337 | 19.7495 | 10011.4211 | 1.0042
| 38843 | 1289 | 43 | 118 | 0.24096 | 0.58 | 0.03135 | 0.00233 | 0.00302 | 1.8171 | 0.18 | 171.8845 | 12.7748 | 16.5579 | 9962.8852 | 0.9869
| 38914 | 1318 | 45 | 118 | 0.24096 | 0.67 | 0.03135 | 0.00142 | 0.00347 | 2.0963 | 0.15 | 148.7955 | 6.7397 | 16.4696 | 9949.7928 | 0.71194
| 39472 | 1215 | 48 | 118 | 0.24096 | 0.57 | 0.02823 | 0.0013 | 0.00211 | 1.8114 | 0.16 | 157.4937 | 7.2526 | 11.7716 | 10105.8726 | 0.89263
| 39526 | 1225 | 46 | 118 | 0.24096 | 0.56 | 0.03107 | 0.00142 | 0.00285 | 1.7684 | 0.16 | 176.4332 | 8.0636 | 16.1839 | 10041.9289 | 0.90857
| 39600 | 1354 | 48 | 118 | 0.24096 | 0.64 | 0.03377 | 0.00157 | 0.00352 | 2.006 | 0.32 | 167.7947 | 7.8009 | 17.49 | 9967.3125 | 1.59
| 39880 | 1311 | 49 | 118 | 0.24096 | 0.7 | 0.03792 | 0.0014 | 0.00228 | 2.1952 | 0.16 | 172.2651 | 6.36 | 10.3577 | 9972.4346 | 0.72686
| 39929 | 1489 | 50 | 118 | 0.24096 | 0.88 | 0.03057 | 0.00146 | 0.00345 | 2.7885 | 0.21 | 110.4689 | 5.2759 | 12.467 | 10076.4443 | 0.75886
| 39930 | 1447 | 50 | 118 | 0.24096 | 0.92 | 0.0289 | 0.00142 | 0.00337 | 2.9167 | 0.2 | 99.8935 | 4.9083 | 11.6485 | 10081.7061 | 0.6913
| 39976 | 1292 | 51 | 118 | 0.24096 | 0.76 | 0.03226 | 0.00126 | 0.00635 | 2.3878 | 0.17 | 134.9826 | 5.2721 | 26.5697 | 9991.1416 | 0.71132
| 40081 | 1124 | 52 | 118 | 0.24096 | 0.47 | 0.03133 | 0.00138 | 0.00224 | 1.4732 | 0.14 | 211.9774 | 9.337 | 15.1557 | 9967.6762 | 0.94723
| 40082 | 1271 | 52 | 118 | 0.24096 | 0.55 | 0.03576 | 0.00156 | 0.00254 | 1.7304 | 0.16 | 206.7578 | 9.0196 | 14.6858 | 10004.8004 | 0.92509
| 40181 | 1266 | 50 | 118 | 0.24096 | 0.64 | 0.03781 | 0.00157 | 0.00547 | 2.0004 | 0.18 | 187.8684 | 7.8009 | 27.1791 | 9939.5372 | 0.89438
| 40452 | 1449 | 53 | 118 | 0.24096 | 0.95 | 0.0314 | 0.00193 | 0.0046 | 2.9834 | 0.2 | 105.1074 | 6.4604 | 15.3979 | 9986.4051 | 0.66947
| 40535 | 951 | 55 | 118 | 0.24096 | 0.48 | 0.02599 | 0.00083 | 0.00243 | 1.5017 | 0.18 | 172.1838 | 5.4988 | 16.0987 | 9948.4975 | 1.1925
| 40557 | 1243 | 55 | 118 | 0.24096 | 0.51 | 0.0296 | 0.00119 | 0.0021 | 1.6029 | 0.23 | 184.5647 | 7.42 | 13.0941 | 9994.6776 | 1.4341
| 40636 | 1337 | 55 | 118 | 0.24096 | 0.61 | 0.03388 | 0.00128 | 0.00265 | 1.9324 | 0.13 | 176.6203 | 6.6728 | 13.8148 | 10073.6666 | 0.6777
| 40658 | 1295 | 55 | 118 | 0.24096 | 0.48 | 0.03297 | 0.00134 | 0.00219 | 1.5226 | 0.14 | 218.4262 | 8.8775 | 14.5088 | 10087.1588 | 0.9275
| 40821 | 1185 | 51 | 118 | 0.24096 | 0.48 | 0.0201 | 0.00146 | 0.00101 | 1.4977 | 0.16 | 133.1625 | 9.6725 | 6.6913 | 9922.3288 | 1.06
| 40834 | 1184 | 50 | 118 | 0.24096 | 0.47 | 0.02164 | 0.00167 | 0.00135 | 1.4901 | 0.17 | 146.4153 | 11.2991 | 9.134 | 10082.2238 | 1.1502
| 40846 | 1173 | 50 | 118 | 0.24096 | 0.59 | 0.02299 | 0.00177 | 0.00135 | 1.8753 | 0.17 | 123.9122 | 9.54 | 7.2763 | 10107.4414 | 0.91627
| 40847 | 1173 | 50 | 118 | 0.24096 | 0.66 | 0.02397 | 0.00177 | 0.00136 | 2.0743 | 0.17 | 115.4918 | 8.5282 | 6.5527 | 9994.1618 | 0.81909
| 40853 | 1186 | 50 | 118 | 0.24096 | 0.47 | 0.02318 | 0.00167 | 0.00136 | 1.4762 | 0.16 | 156.8349 | 11.2991 | 9.2017 | 9987.974 | 1.0826
| 40882 | 1178 | 50 | 118 | 0.24096 | 0.55 | 0.02425 | 0.00187 | 0.00169 | 1.7289 | 0.15 | 140.2091 | 10.812 | 9.7713 | 9996.1276 | 0.86727
| 40891 | 1198 | 51 | 118 | 0.24096 | 0.52 | 0.02414 | 0.00179 | 0.00171 | 1.6416 | 0.18 | 147.6254 | 10.9465 | 10.4573 | 10038.7708 | 1.1008
| 40911 | 1191 | 51 | 118 | 0.24096 | 0.58 | 0.02392 | 0.00168 | 0.00171 | 1.8425 | 0.15 | 131.1476 | 9.211 | 9.3755 | 10102.0376 | 0.82241
| 40919 | 1209 | 50 | 118 | 0.24096 | 0.48 | 0.02414 | 0.0016 | 0.00138 | 1.516 | 0.14 | 159.9275 | 10.6 | 9.1425 | 10043.5662 | 0.9275
| 40932 | 1169 | 50 | 118 | 0.24096 | 0.65 | 0.02466 | 0.00146 | 0.00169 | 2.0562 | 0.14 | 120.6443 | 7.1428 | 8.268 | 10059.3185 | 0.68492
| 40952 | 1158 | 50 | 118 | 0.24096 | 0.54 | 0.0228 | 0.00164 | 0.00166 | 1.6941 | 0.14 | 134.2667 | 9.6578 | 9.7756 | 9976.5433 | 0.82444
| 40953 | 1177 | 50 | 118 | 0.24096 | 0.61 | 0.0242 | 0.00167 | 0.0017 | 1.9204 | 0.15 | 126.1574 | 8.7059 | 8.8623 | 10011.2656 | 0.78197
| 40975 | 1184 | 51 | 118 | 0.24096 | 0.64 | 0.02662 | 0.00178 | 0.00171 | 2.0315 | 0.16 | 132.2681 | 8.8444 | 8.4966 | 10094.0653 | 0.795
| 41005 | 1250 | 51 | 118 | 0.24096 | 0.58 | 0.02559 | 0.00165 | 0.00143 | 1.8173 | 0.14 | 140.3038 | 9.0466 | 7.8403 | 9963.5431 | 0.76759
| 41006 | 1190 | 51 | 118 | 0.24096 | 0.45 | 0.02393 | 0.00156 | 0.00136 | 1.4054 | 0.16 | 169.1053 | 11.024 | 9.6107 | 9931.776 | 1.1307
| 41007 | 1183 | 51 | 118 | 0.24096 | 0.43 | 0.02295 | 0.00155 | 0.00135 | 1.3646 | 0.16 | 169.7233 | 11.4628 | 9.9837 | 10091.5451 | 1.1833
| 41069 | 1189 | 50 | 118 | 0.24096 | 0.49 | 0.02299 | 0.00168 | 0.00068 | 1.5514 | 0.18 | 149.2004 | 10.9029 | 4.4131 | 10068.529 | 1.1682
| 41070 | 1201 | 50 | 118 | 0.24096 | 0.5 | 0.02277 | 0.00169 | 0.00069 | 1.5671 | 0.18 | 144.8172 | 10.7484 | 4.3884 | 9966.756 | 1.1448
| 41080 | 1211 | 50 | 118 | 0.24096 | 0.54 | 0.02558 | 0.00171 | 0.0007 | 1.7039 | 0.18 | 150.6378 | 10.07 | 4.1222 | 10033.96 | 1.06
| 41081 | 1168 | 50 | 118 | 0.24096 | 0.49 | 0.02363 | 0.00165 | 0.00067 | 1.5457 | 0.17 | 153.3539 | 10.7082 | 4.3482 | 10031.2776 | 1.1033
| 41121 | 1176 | 50 | 118 | 0.24096 | 0.61 | 0.0249 | 0.00146 | 0.00034 | 1.9131 | 0.18 | 129.8066 | 7.6111 | 1.7725 | 9973.4705 | 0.93836
| 41153 | 1180 | 50 | 118 | 0.24096 | 0.44 | 0.02214 | 0.00187 | 0.00135 | 1.3925 | 0.16 | 160.0118 | 13.515 | 9.7568 | 10064.0495 | 1.1564
| 41305 | 1174 | 50 | 118 | 0.24096 | 0.59 | 0.02234 | 0.00125 | 0.00237 | 1.8714 | 0.15 | 120.4088 | 6.7373 | 12.7739 | 10086.5827 | 0.80847
| 41340 | 1236 | 49 | 118 | 0.24096 | 0.5 | 0.02447 | 0.00131 | 0.00284 | 1.5605 | 0.2 | 155.6292 | 8.3316 | 18.0624 | 9924.5892 | 1.272
| 41341 | 1211 | 49 | 118 | 0.24096 | 0.43 | 0.02293 | 0.00128 | 0.00277 | 1.3553 | 0.2 | 169.5753 | 9.466 | 20.4851 | 10023.0642 | 1.4791
| 41342 | 1162 | 49 | 118 | 0.24096 | 0.41 | 0.02069 | 0.00123 | 0.00266 | 1.2791 | 0.18 | 160.4737 | 9.54 | 20.6312 | 9920.5141 | 1.3961
| 41344 | 1197 | 49 | 118 | 0.24096 | 0.57 | 0.0211 | 0.00138 | 0.00276 | 1.7959 | 0.19 | 117.7158 | 7.6989 | 15.3979 | 10019.3432 | 1.06
| 41345 | 1169 | 49 | 118 | 0.24096 | 0.61 | 0.02178 | 0.00135 | 0.00271 | 1.9188 | 0.17 | 113.5416 | 7.0377 | 14.1275 | 10003.081 | 0.88623
| 41346 | 1180 | 49 | 118 | 0.24096 | 0.61 | 0.02316 | 0.00137 | 0.00273 | 1.9202 | 0.18 | 120.7357 | 7.142 | 14.2318 | 10010.1708 | 0.93836
| 41392 | 1241 | 50 | 118 | 0.24096 | 0.64 | 0.02375 | 0.00165 | 0.00394 | 2.0074 | 0.19 | 118.0078 | 8.1984 | 19.5769 | 9974.4675 | 0.94406
| 41393 | 1215 | 50 | 118 | 0.24096 | 0.62 | 0.02422 | 0.00162 | 0.00385 | 1.9369 | 0.19 | 124.2252 | 8.309 | 19.7468 | 9934.2174 | 0.97452
| 41429 | 1180 | 50 | 118 | 0.24096 | 0.64 | 0.02442 | 0.00157 | 0.00341 | 2.0087 | 0.18 | 121.3369 | 7.8009 | 16.9434 | 9980.9269 | 0.89438
| 41430 | 1174 | 50 | 118 | 0.24096 | 0.67 | 0.02512 | 0.00157 | 0.0034 | 2.0984 | 0.17 | 119.2263 | 7.4516 | 16.1373 | 9959.4752 | 0.80687
| 41440 | 1225 | 50 | 118 | 0.24096 | 0.44 | 0.02216 | 0.00161 | 0.00349 | 1.3949 | 0.17 | 160.1564 | 11.6359 | 25.2232 | 10081.5395 | 1.2286
| 41466 | 1212 | 50 | 118 | 0.24096 | 0.44 | 0.02256 | 0.0017 | 0.00311 | 1.3913 | 0.19 | 163.0473 | 12.2864 | 22.4768 | 10055.0877 | 1.3732
| 41467 | 1193 | 50 | 118 | 0.24096 | 0.46 | 0.02167 | 0.00168 | 0.00307 | 1.4464 | 0.18 | 149.8057 | 11.6139 | 21.223 | 9999.2335 | 1.2443
| 41601 | 1336 | 49 | 118 | 0.24096 | 0.68 | 0.02436 | 0.00226 | 0.00348 | 2.1363 | 0.13 | 113.9188 | 10.5688 | 16.2741 | 9990.4376 | 0.60794
| 41602 | 1348 | 49 | 118 | 0.24096 | 0.7 | 0.02511 | 0.00228 | 0.00351 | 2.1936 | 0.13 | 114.0711 | 10.3577 | 15.9454 | 9965.2569 | 0.59057
| 41686 | 1338 | 50 | 118 | 0.24096 | 0.68 | 0.02515 | 0.00308 | 0.00424 | 2.133 | 0.12 | 117.6132 | 14.4035 | 19.8282 | 9974.7247 | 0.56118
| 41711 | 1355 | 49 | 118 | 0.24096 | 0.73 | 0.02354 | 0.00314 | 0.00432 | 2.301 | 0.14 | 102.5441 | 13.6784 | 18.8186 | 10023.7085 | 0.60986
| 41741 | 1388 | 50 | 118 | 0.24096 | 0.63 | 0.02639 | 0.00343 | 0.00438 | 1.979 | 0.14 | 133.2067 | 17.3133 | 22.1086 | 9989.1876 | 0.70667
| 41759 | 1389 | 50 | 118 | 0.24096 | 0.49 | 0.02068 | 0.00365 | 0.00435 | 1.5179 | 0.11 | 134.209 | 23.6878 | 28.2306 | 9850.8612 | 0.71388
| 41823 | 1382 | 50 | 118 | 0.24096 | 0.57 | 0.02333 | 0.00219 | 0.00158 | 1.7841 | 0.11 | 130.1568 | 12.2179 | 8.8147 | 9953.4558 | 0.61368
| 41824 | 1371 | 50 | 118 | 0.24096 | 0.51 | 0.02193 | 0.00193 | 0.00196 | 1.6116 | 0.11 | 136.74 | 12.0341 | 12.2212 | 10048.8 | 0.68588
| 41829 | 1354 | 50 | 118 | 0.24096 | 0.69 | 0.02264 | 0.0018 | 0.00234 | 2.1838 | 0.12 | 104.3409 | 8.2957 | 10.7843 | 10064.2852 | 0.55304
| 41830 | 1391 | 50 | 118 | 0.24096 | 0.72 | 0.02465 | 0.00173 | 0.00241 | 2.2761 | 0.13 | 108.8708 | 7.6408 | 10.6442 | 10052.8633 | 0.57417
| 41901 | 1350 | 49 | 118 | 0.24096 | 0.7 | 0.02438 | 0.0036 | 0.00508 | 2.1906 | 0.12 | 110.7549 | 16.3543 | 23.0777 | 9951.6737 | 0.54514
| 41902 | 1378 | 49 | 118 | 0.24096 | 0.76 | 0.02567 | 0.00356 | 0.00519 | 2.3923 | 0.12 | 107.4087 | 14.8958 | 21.7161 | 10010.0124 | 0.50211
| 41949 | 1350 | 51 | 118 | 0.24096 | 0.59 | 0.02314 | 0.00356 | 0.00502 | 1.8375 | 0.12 | 124.7207 | 19.1878 | 27.0569 | 9903.8136 | 0.64678
| 42006 | 1361 | 50 | 118 | 0.24096 | 0.73 | 0.02486 | 0.00387 | 0.0059 | 2.2978 | 0.12 | 108.2942 | 16.8584 | 25.7014 | 10009.4638 | 0.52274
| 42013 | 1340 | 50 | 118 | 0.24096 | 0.61 | 0.02377 | 0.00367 | 0.00539 | 1.9106 | 0.11 | 123.9157 | 19.1321 | 28.0987 | 9960.2292 | 0.57344
| 42014 | 1389 | 50 | 118 | 0.24096 | 0.63 | 0.02405 | 0.0038 | 0.00558 | 1.9869 | 0.12 | 121.3952 | 19.181 | 28.1657 | 10029.3667 | 0.60571
| 42043 | 1380 | 50 | 118 | 0.24096 | 0.53 | 0.02384 | 0.00364 | 0.00552 | 1.6605 | 0.14 | 143.04 | 21.84 | 33.12 | 9963.18 | 0.84
| 42059 | 1392 | 50 | 118 | 0.24096 | 0.73 | 0.02772 | 0.00346 | 0.00562 | 2.3042 | 0.11 | 120.7529 | 15.0723 | 24.4816 | 10037.3433 | 0.47918
| 42108 | 1367 | 51 | 118 | 0.24096 | 0.53 | 0.0231 | 0.00359 | 0.00545 | 1.6587 | 0.14 | 138.6 | 21.54 | 32.7 | 9952.08 | 0.84
| 42150 | 1372 | 51 | 118 | 0.24096 | 0.57 | 0.02549 | 0.00374 | 0.00548 | 1.7976 | 0.12 | 142.2074 | 20.8653 | 30.5726 | 10028.8832 | 0.66947
| 42161 | 1385 | 52 | 118 | 0.24096 | 0.59 | 0.0256 | 0.00364 | 0.00552 | 1.8474 | 0.12 | 137.9797 | 19.619 | 29.7519 | 9957.1729 | 0.64678
| 42201 | 1352 | 53 | 118 | 0.24096 | 0.58 | 0.02253 | 0.00366 | 0.00538 | 1.8227 | 0.13 | 123.5266 | 20.0669 | 29.4972 | 9993.6434 | 0.71276
| 42204 | 1370 | 53 | 118 | 0.24096 | 0.66 | 0.02496 | 0.00372 | 0.00508 | 2.0621 | 0.12 | 120.2618 | 17.9236 | 24.4764 | 9935.8136 | 0.57818
| 42230 | 1339 | 53 | 118 | 0.24096 | 0.63 | 0.02206 | 0.00376 | 0.00534 | 1.9845 | 0.12 | 111.3505 | 18.979 | 26.9543 | 10017 | 0.60571
| 42238 | 1344 | 53 | 118 | 0.24096 | 0.56 | 0.01998 | 0.00364 | 0.00534 | 1.7378 | 0.13 | 113.4579 | 20.67 | 30.3236 | 9868.2214 | 0.73821
| 42253 | 1408 | 53 | 118 | 0.24096 | 0.59 | 0.02259 | 0.00369 | 0.0056 | 1.8464 | 0.12 | 121.7563 | 19.8885 | 30.1831 | 9951.9447 | 0.64678
| 42254 | 1354 | 53 | 118 | 0.24096 | 0.54 | 0.02131 | 0.00354 | 0.00537 | 1.6762 | 0.12 | 125.4922 | 20.8467 | 31.6233 | 9871.0733 | 0.70667
| 42278 | 1397 | 52 | 118 | 0.24096 | 0.65 | 0.02557 | 0.00368 | 0.00599 | 2.0509 | 0.17 | 125.0963 | 18.0037 | 29.3049 | 10033.5849 | 0.83169
| 42287 | 1366 | 51 | 118 | 0.24096 | 0.67 | 0.02395 | 0.0035 | 0.00627 | 2.088 | 0.12 | 113.6731 | 16.6119 | 29.7591 | 9910.209 | 0.56955
| 42331 | 1340 | 51 | 118 | 0.24096 | 0.52 | 0.02076 | 0.00352 | 0.00573 | 1.6259 | 0.12 | 126.9554 | 21.5262 | 35.0412 | 9943.2485 | 0.73385
| 38581 | 1744 | 30 | 119 | 0.25301 | 0.74 | 0.01719 | 0.00363 | 0.00483 | 2.3268 | 0.16 | 73.8705 | 15.5992 | 20.7559 | 9999.1662 | 0.68757
| 38591 | 1210 | 31 | 119 | 0.25301 | 0.5 | 0.01163 | 0.00251 | 0.00371 | 1.5552 | 0.12 | 73.9668 | 15.9636 | 23.5956 | 9891.0084 | 0.7632
| 38630 | 2357 | 34 | 119 | 0.25301 | 1.35 | 0.04786 | 0.00512 | 0.01012 | 4.2489 | 0.57 | 112.7369 | 12.0604 | 23.8382 | 10008.4729 | 1.3427
| 38647 | 1063 | 36 | 119 | 0.25301 | 0.58 | 0.02397 | 0.00219 | 0.00485 | 1.8299 | 0.25 | 131.4217 | 12.0072 | 26.5914 | 10033.0097 | 1.3707
| 38692 | 1214 | 38 | 119 | 0.25301 | 0.58 | 0.026 | 0.0027 | 0.00694 | 1.8322 | 0.17 | 142.5517 | 14.8034 | 38.0503 | 10045.7297 | 0.93207
| 38695 | 1301 | 38 | 119 | 0.25301 | 0.64 | 0.02737 | 0.00277 | 0.00706 | 2.0208 | 0.19 | 135.9947 | 13.7634 | 35.0794 | 10040.85 | 0.94406
| 38732 | 1364 | 40 | 119 | 0.25301 | 0.79 | 0.03225 | 0.00265 | 0.0078 | 2.4655 | 0.17 | 129.8165 | 10.6671 | 31.3975 | 9924.3372 | 0.6843
| 38748 | 1271 | 41 | 119 | 0.25301 | 0.58 | 0.02679 | 0.00268 | 0.00416 | 1.8076 | 0.2 | 146.8831 | 14.6938 | 22.8083 | 9910.9086 | 1.0966
| 38771 | 1265 | 41 | 119 | 0.25301 | 0.6 | 0.02863 | 0.00278 | 0.00415 | 1.8847 | 0.19 | 151.739 | 14.734 | 21.995 | 9988.91 | 1.007
| 38786 | 1267 | 42 | 119 | 0.25301 | 0.61 | 0.02582 | 0.00255 | 0.00415 | 1.9245 | 0.19 | 134.6026 | 13.2934 | 21.6344 | 10032.6393 | 0.99049
| 38829 | 1299 | 43 | 119 | 0.25301 | 0.68 | 0.02696 | 0.00261 | 0.00386 | 2.1299 | 0.18 | 126.0776 | 12.2056 | 18.0512 | 9960.4615 | 0.84176
| 39574 | 1284 | 48 | 119 | 0.25301 | 0.58 | 0.03226 | 0.0015 | 0.00411 | 1.8106 | 0.13 | 176.8738 | 8.2241 | 22.5341 | 9926.9183 | 0.71276
| 39576 | 1309 | 48 | 119 | 0.25301 | 0.56 | 0.02885 | 0.00152 | 0.00381 | 1.7717 | 0.16 | 163.8268 | 8.6314 | 21.6354 | 10060.725 | 0.90857
| 39628 | 1191 | 48 | 119 | 0.25301 | 0.55 | 0.03436 | 0.00128 | 0.00278 | 1.7413 | 0.17 | 198.6633 | 7.4007 | 16.0735 | 10068.0535 | 0.98291
| 39650 | 952 | 49 | 119 | 0.25301 | 0.38 | 0.02114 | 0.00102 | 0.0022 | 1.1952 | 0.13 | 176.9084 | 8.5358 | 18.4105 | 10002.1879 | 1.0879
| 39651 | 1246 | 49 | 119 | 0.25301 | 0.5 | 0.0301 | 0.00144 | 0.00289 | 1.5702 | 0.18 | 191.436 | 9.1584 | 18.3804 | 9986.2812 | 1.1448
| 39900 | 574 | 50 | 119 | 0.25301 | 0.24 | 0.01444 | 0.00061 | 0.00149 | 0.75327 | 0.08 | 191.33 | 8.0825 | 19.7425 | 9980.8275 | 1.06
| 39975 | 1284 | 51 | 119 | 0.25301 | 0.73 | 0.03299 | 0.00127 | 0.00598 | 2.3092 | 0.22 | 143.7099 | 5.5323 | 26.0499 | 10059.3855 | 0.95836
| 40070 | 1567 | 52 | 119 | 0.25301 | 0.97 | 0.03269 | 0.00197 | 0.00319 | 3.0482 | 0.21 | 107.1693 | 6.4584 | 10.4579 | 9992.9697 | 0.68845
| 40117 | 1239 | 51 | 119 | 0.25301 | 0.53 | 0.02693 | 0.00154 | 0.00214 | 1.6556 | 0.16 | 161.58 | 9.24 | 12.84 | 9933.48 | 0.96
| 40158 | 1087 | 51 | 119 | 0.25301 | 0.52 | 0.02604 | 0.00135 | 0.00314 | 1.6256 | 0.13 | 159.2446 | 8.2558 | 19.2023 | 9941.4138 | 0.795
| 40159 | 1363 | 51 | 119 | 0.25301 | 0.62 | 0.03344 | 0.0017 | 0.00394 | 1.9488 | 0.16 | 171.5148 | 8.7194 | 20.2084 | 9995.7145 | 0.82065
| 40231 | 1821 | 51 | 119 | 0.25301 | 1.12 | 0.03984 | 0.00278 | 0.00479 | 3.5271 | 0.19 | 113.1171 | 7.8932 | 13.6002 | 10014.4162 | 0.53946
| 40232 | 1581 | 51 | 119 | 0.25301 | 0.99 | 0.03386 | 0.00242 | 0.0037 | 3.1077 | 0.16 | 108.7624 | 7.7733 | 11.8848 | 9982.277 | 0.51394
| 40289 | 1374 | 53 | 119 | 0.25301 | 0.55 | 0.03538 | 0.00145 | 0.00275 | 1.7166 | 0.14 | 204.5607 | 8.3836 | 15.9 | 9924.8956 | 0.80945
| 40290 | 1354 | 53 | 119 | 0.25301 | 0.54 | 0.03442 | 0.00143 | 0.00271 | 1.6916 | 0.13 | 202.6956 | 8.4211 | 15.9589 | 9961.5267 | 0.76556
| 40310 | 1074 | 53 | 119 | 0.25301 | 0.46 | 0.02969 | 0.00152 | 0.00216 | 1.4562 | 0.14 | 205.2483 | 10.5078 | 14.9322 | 10066.9813 | 0.96783
| 40317 | 1812 | 53 | 119 | 0.25301 | 1.14 | 0.03738 | 0.00259 | 0.00369 | 3.5917 | 0.34 | 104.2705 | 7.2247 | 10.2932 | 10019.0642 | 0.94842
| 40478 | 989 | 54 | 119 | 0.25301 | 0.44 | 0.02836 | 0.00131 | 0.00396 | 1.392 | 0.1 | 204.9655 | 9.4677 | 28.62 | 10060.3636 | 0.72273
| 40479 | 1251 | 54 | 119 | 0.25301 | 0.53 | 0.03663 | 0.00165 | 0.005 | 1.6564 | 0.13 | 219.78 | 9.9 | 30 | 9938.58 | 0.78
| 40497 | 839 | 54 | 119 | 0.25301 | 0.33 | 0.01897 | 0.00088 | 0.00215 | 1.0295 | 0.14 | 182.8018 | 8.48 | 20.7182 | 9921.0218 | 1.3491
| 40498 | 1015 | 54 | 119 | 0.25301 | 0.39 | 0.02347 | 0.00107 | 0.0026 | 1.2268 | 0.16 | 191.3708 | 8.7246 | 21.2 | 10003.3015 | 1.3046
| 40544 | 1466 | 55 | 119 | 0.25301 | 0.94 | 0.03329 | 0.00143 | 0.00424 | 2.9509 | 0.16 | 112.6194 | 4.8377 | 14.3438 | 9982.9672 | 0.54128
| 40577 | 1205 | 55 | 119 | 0.25301 | 0.52 | 0.02973 | 0.00137 | 0.00275 | 1.635 | 0.15 | 181.8104 | 8.3781 | 16.8173 | 9998.8985 | 0.91731
| 40780 | 1424 | 53 | 119 | 0.25301 | 0.42 | 0.01787 | 0.00187 | 0.00162 | 1.3345 | 0.12 | 135.3014 | 14.1586 | 12.2657 | 10104.0714 | 0.90857
| 40790 | 1387 | 52 | 119 | 0.25301 | 0.5 | 0.02041 | 0.00183 | 0.00119 | 1.5905 | 0.12 | 129.8076 | 11.6388 | 7.5684 | 10115.6436 | 0.7632
| 40791 | 1365 | 51 | 119 | 0.25301 | 0.5 | 0.01958 | 0.00181 | 0.00118 | 1.5891 | 0.12 | 124.5288 | 11.5116 | 7.5048 | 10106.5488 | 0.7632
| 40824 | 1202 | 51 | 119 | 0.25301 | 0.58 | 0.02252 | 0.0015 | 0.00104 | 1.8427 | 0.16 | 123.4717 | 8.2241 | 5.7021 | 10103.2438 | 0.87724
| 40833 | 1194 | 50 | 119 | 0.25301 | 0.47 | 0.02269 | 0.0017 | 0.00103 | 1.4721 | 0.18 | 153.5196 | 11.5021 | 6.9689 | 9960.0306 | 1.2179
| 40888 | 1231 | 50 | 119 | 0.25301 | 0.67 | 0.02748 | 0.00199 | 0.00179 | 2.1266 | 0.23 | 130.4275 | 9.4451 | 8.4958 | 10093.32 | 1.0916
| 40902 | 1185 | 51 | 119 | 0.25301 | 0.57 | 0.02406 | 0.00169 | 0.00206 | 1.8112 | 0.16 | 134.2295 | 9.4284 | 11.4926 | 10104.3105 | 0.89263
| 40923 | 1190 | 50 | 119 | 0.25301 | 0.69 | 0.02577 | 0.00161 | 0.00104 | 2.192 | 0.19 | 118.7661 | 7.42 | 4.793 | 10102.4452 | 0.87565
| 40924 | 1161 | 50 | 119 | 0.25301 | 0.68 | 0.02616 | 0.00157 | 0.00102 | 2.1608 | 0.19 | 122.3365 | 7.3421 | 4.77 | 10105.1515 | 0.88853
| 40931 | 1159 | 50 | 119 | 0.25301 | 0.58 | 0.02391 | 0.00155 | 0.00135 | 1.8426 | 0.2 | 131.0928 | 8.4983 | 7.4017 | 10102.531 | 1.0966
| 40959 | 1216 | 50 | 119 | 0.25301 | 0.52 | 0.02611 | 0.00195 | 0.00176 | 1.6299 | 0.19 | 159.6727 | 11.925 | 10.7631 | 9967.2819 | 1.1619
| 40961 | 1153 | 51 | 119 | 0.25301 | 0.5 | 0.02381 | 0.00174 | 0.00133 | 1.5622 | 0.17 | 151.4316 | 11.0664 | 8.4588 | 9935.4012 | 1.0812
| 40971 | 1193 | 51 | 119 | 0.25301 | 0.5 | 0.02395 | 0.0018 | 0.00172 | 1.5774 | 0.16 | 152.322 | 11.448 | 10.9392 | 10032.3276 | 1.0176
| 40972 | 1184 | 51 | 119 | 0.25301 | 0.57 | 0.02437 | 0.00179 | 0.00171 | 1.7929 | 0.19 | 135.9589 | 9.9863 | 9.54 | 10002.4389 | 1.06
| 40973 | 1192 | 51 | 119 | 0.25301 | 0.64 | 0.0256 | 0.00181 | 0.00173 | 2.0076 | 0.19 | 127.2 | 8.9934 | 8.5959 | 9975.3619 | 0.94406
| 40974 | 1172 | 51 | 119 | 0.25301 | 0.64 | 0.02597 | 0.00178 | 0.0017 | 2.0073 | 0.18 | 129.0384 | 8.8444 | 8.4469 | 9973.6725 | 0.89438
| 40999 | 1189 | 51 | 119 | 0.25301 | 0.47 | 0.02208 | 0.00168 | 0.00137 | 1.4725 | 0.21 | 149.3923 | 11.3668 | 9.2694 | 9962.6017 | 1.4209
| 41073 | 1185 | 50 | 119 | 0.25301 | 0.61 | 0.02476 | 0.0017 | 0.00069 | 1.9401 | 0.17 | 129.0767 | 8.8623 | 3.597 | 10113.7033 | 0.88623
| 41074 | 1195 | 50 | 119 | 0.25301 | 0.62 | 0.0256 | 0.0016 | 0.0007 | 1.9564 | 0.17 | 131.3032 | 8.2065 | 3.5903 | 10034.5413 | 0.87194
| 41145 | 1188 | 50 | 119 | 0.25301 | 0.59 | 0.02399 | 0.00181 | 0.00138 | 1.855 | 0.22 | 129.302 | 9.7556 | 7.438 | 9998.1356 | 1.1858
| 41154 | 1188 | 50 | 119 | 0.25301 | 0.46 | 0.02183 | 0.0019 | 0.00137 | 1.437 | 0.18 | 150.9117 | 13.1348 | 9.4709 | 9934.32 | 1.2443
| 41155 | 1174 | 50 | 119 | 0.25301 | 0.46 | 0.02182 | 0.00188 | 0.00135 | 1.4639 | 0.17 | 150.8426 | 12.9965 | 9.3326 | 10119.7278 | 1.1752
| 41229 | 1234 | 48 | 119 | 0.25301 | 0.56 | 0.02216 | 0.00022 | 0.00108 | 1.7632 | 0.16 | 125.8371 | 1.2493 | 6.1329 | 10012.6275 | 0.90857
| 41295 | 1197 | 50 | 119 | 0.25301 | 0.57 | 0.0242 | 0.00118 | 0.00243 | 1.8069 | 0.19 | 135.0105 | 6.5832 | 13.5568 | 10080.7116 | 1.06
| 41304 | 1150 | 50 | 119 | 0.25301 | 0.48 | 0.0213 | 0.00123 | 0.00233 | 1.5199 | 0.17 | 141.1125 | 8.1487 | 15.4363 | 10069.3375 | 1.1262
| 41311 | 1230 | 50 | 119 | 0.25301 | 0.54 | 0.02591 | 0.00099 | 0.00214 | 1.7178 | 0.18 | 152.5811 | 5.83 | 12.6022 | 10116.0511 | 1.06
| 41312 | 1199 | 50 | 119 | 0.25301 | 0.49 | 0.02412 | 0.00096 | 0.00208 | 1.5342 | 0.17 | 156.5339 | 6.2302 | 13.4988 | 9956.7098 | 1.1033
| 41314 | 1154 | 50 | 119 | 0.25301 | 0.47 | 0.02136 | 0.00092 | 0.002 | 1.4928 | 0.17 | 144.5209 | 6.2247 | 13.5319 | 10100.2213 | 1.1502
| 41372 | 1163 | 49 | 119 | 0.25301 | 0.56 | 0.02303 | 0.00125 | 0.00339 | 1.7611 | 0.2 | 130.7775 | 7.0982 | 19.2504 | 10000.5321 | 1.1357
| 41419 | 1197 | 50 | 119 | 0.25301 | 0.63 | 0.024 | 0.00172 | 0.00314 | 1.9939 | 0.16 | 121.1429 | 8.6819 | 15.8495 | 10064.5486 | 0.80762
| 41427 | 1158 | 50 | 119 | 0.25301 | 0.54 | 0.02323 | 0.00155 | 0.00302 | 1.7099 | 0.16 | 136.7989 | 9.1278 | 17.7844 | 10069.2933 | 0.94222
| 41428 | 1189 | 50 | 119 | 0.25301 | 0.57 | 0.02393 | 0.00159 | 0.00345 | 1.8061 | 0.16 | 133.5042 | 8.8705 | 19.2474 | 10076.3042 | 0.89263
| 41580 | 1352 | 49 | 119 | 0.25301 | 0.74 | 0.02358 | 0.00207 | 0.00356 | 2.3171 | 0.14 | 101.3303 | 8.8954 | 15.2984 | 9957.3965 | 0.60162
| 41596 | 1338 | 49 | 119 | 0.25301 | 0.52 | 0.0234 | 0.00214 | 0.00348 | 1.6486 | 0.13 | 143.1 | 13.0869 | 21.2815 | 10081.7619 | 0.795
| 41610 | 1364 | 49 | 119 | 0.25301 | 0.73 | 0.02495 | 0.00245 | 0.00359 | 2.2987 | 0.14 | 108.6863 | 10.6726 | 15.6386 | 10013.3844 | 0.60986
| 41635 | 1318 | 50 | 119 | 0.25301 | 0.78 | 0.02615 | 0.00249 | 0.00385 | 2.4533 | 0.14 | 106.6115 | 10.1515 | 15.6962 | 10001.7115 | 0.57077
| 41636 | 1369 | 50 | 119 | 0.25301 | 0.81 | 0.02769 | 0.00259 | 0.004 | 2.5416 | 0.14 | 108.7089 | 10.1681 | 15.7037 | 9978.2119 | 0.54963
| 41683 | 1358 | 50 | 119 | 0.25301 | 0.7 | 0.02362 | 0.00316 | 0.00435 | 2.1913 | 0.13 | 107.3023 | 14.3554 | 19.7614 | 9954.8537 | 0.59057
| 41689 | 1410 | 50 | 119 | 0.25301 | 0.7 | 0.02665 | 0.00315 | 0.0041 | 2.1951 | 0.15 | 121.0671 | 14.31 | 18.6257 | 9972.162 | 0.68143
| 41690 | 1395 | 50 | 119 | 0.25301 | 0.61 | 0.02606 | 0.0031 | 0.00404 | 1.9157 | 0.14 | 135.8538 | 16.1607 | 21.061 | 9986.5033 | 0.72984
| 41761 | 1364 | 50 | 119 | 0.25301 | 0.48 | 0.02031 | 0.00362 | 0.00432 | 1.517 | 0.12 | 134.5538 | 23.9825 | 28.62 | 10050.2575 | 0.795
| 41762 | 1361 | 50 | 119 | 0.25301 | 0.51 | 0.02036 | 0.00362 | 0.00431 | 1.5958 | 0.12 | 126.9506 | 22.5718 | 26.8741 | 9950.2824 | 0.74824
| 41764 | 1367 | 50 | 119 | 0.25301 | 0.61 | 0.02224 | 0.00377 | 0.00435 | 1.9157 | 0.12 | 115.9397 | 19.6534 | 22.677 | 9986.8682 | 0.62557
| 41863 | 1351 | 50 | 119 | 0.25301 | 0.75 | 0.02499 | 0.00255 | 0.00434 | 2.3598 | 0.15 | 105.9576 | 10.812 | 18.4016 | 10005.4672 | 0.636
| 41864 | 1343 | 50 | 119 | 0.25301 | 0.76 | 0.02563 | 0.00265 | 0.00431 | 2.3842 | 0.14 | 107.2413 | 11.0882 | 18.0339 | 9976.1621 | 0.58579
| 41878 | 1378 | 50 | 119 | 0.25301 | 0.62 | 0.02512 | 0.00295 | 0.00519 | 1.957 | 0.13 | 128.8413 | 15.1306 | 26.6197 | 10037.7213 | 0.66677
| 41885 | 1323 | 50 | 119 | 0.25301 | 0.71 | 0.02596 | 0.00332 | 0.00501 | 2.2228 | 0.13 | 116.2715 | 14.8699 | 22.4392 | 9955.5946 | 0.58225
| 41909 | 1364 | 49 | 119 | 0.25301 | 0.55 | 0.02199 | 0.0034 | 0.00474 | 1.719 | 0.13 | 127.1422 | 19.6582 | 27.4058 | 9938.772 | 0.75164
| 41943 | 1383 | 51 | 119 | 0.25301 | 0.61 | 0.02465 | 0.00368 | 0.00519 | 1.8999 | 0.12 | 128.5033 | 19.1843 | 27.0561 | 9904.1361 | 0.62557
| 42001 | 1370 | 50 | 119 | 0.25301 | 0.63 | 0.02707 | 0.00366 | 0.00556 | 1.965 | 0.13 | 136.639 | 18.4743 | 28.0648 | 9918.7229 | 0.65619
| 42155 | 1349 | 51 | 119 | 0.25301 | 0.71 | 0.02496 | 0.00361 | 0.00548 | 2.2276 | 0.14 | 111.7927 | 16.1687 | 24.5442 | 9976.9589 | 0.62704
| 42189 | 1347 | 52 | 119 | 0.25301 | 0.68 | 0.02494 | 0.00383 | 0.00545 | 2.1412 | 0.13 | 116.6312 | 17.9109 | 25.4868 | 10013.4926 | 0.60794
| 42219 | 1359 | 53 | 119 | 0.25301 | 0.62 | 0.02186 | 0.0036 | 0.00546 | 1.944 | 0.14 | 112.1206 | 18.4645 | 28.0045 | 9970.7874 | 0.71806
| 42255 | 1376 | 52 | 119 | 0.25301 | 0.53 | 0.02099 | 0.00364 | 0.00552 | 1.6671 | 0.13 | 125.94 | 21.84 | 33.12 | 10002.84 | 0.78
| 42256 | 1369 | 52 | 119 | 0.25301 | 0.53 | 0.02037 | 0.00362 | 0.00549 | 1.6713 | 0.13 | 122.22 | 21.72 | 32.94 | 10027.98 | 0.78
| 42269 | 1329 | 52 | 119 | 0.25301 | 0.64 | 0.02343 | 0.00342 | 0.00575 | 2.0003 | 0.13 | 116.4178 | 16.9931 | 28.5703 | 9938.8416 | 0.64594
| 42270 | 1346 | 52 | 119 | 0.25301 | 0.63 | 0.02314 | 0.00334 | 0.00582 | 1.9754 | 0.13 | 116.8019 | 16.859 | 29.3771 | 9971.1171 | 0.65619
| 42286 | 1349 | 51 | 119 | 0.25301 | 0.64 | 0.02282 | 0.00348 | 0.00624 | 2.0176 | 0.13 | 113.3869 | 17.2912 | 31.005 | 10025.0991 | 0.64594
| 42298 | 1323 | 51 | 119 | 0.25301 | 0.67 | 0.02217 | 0.00377 | 0.00613 | 2.0847 | 0.13 | 105.2248 | 17.8934 | 29.0946 | 9894.3564 | 0.61701
Average |  | 1167.7548 | 49.7981 | 110.8616 | 15.5% | 0.49781 | 0.022148 | 0.0016908 | 0.002706 | 1.5667 | 0.11637 | 152.0064 | 11.0719 | 17.6385 | 10007.0897 | 0.77548
| 38582 | 1751 | 30 | 120 | 0.26506 | 0.71 | 0.01721 | 0.00367 | 0.00543 | 2.2348 | 0.18 | 77.0814 | 16.4375 | 24.3203 | 10009.5651 | 0.8062
| 38688 | 1023 | 38 | 120 | 0.26506 | 0.67 | 0.02185 | 0.00222 | 0.0066 | 2.1144 | 0.23 | 103.706 | 10.5367 | 31.3254 | 10035.463 | 1.0916
| 38689 | 1314 | 38 | 120 | 0.26506 | 0.75 | 0.02789 | 0.00284 | 0.00803 | 2.3402 | 0.25 | 118.2536 | 12.0416 | 34.0472 | 9922.4056 | 1.06
| 38711 | 1289 | 39 | 120 | 0.26506 | 0.52 | 0.02845 | 0.00263 | 0.00427 | 1.6228 | 0.27 | 173.9827 | 16.0835 | 26.1127 | 9924.1685 | 1.6512
| 38735 | 1317 | 40 | 120 | 0.26506 | 0.64 | 0.02738 | 0.00257 | 0.00716 | 2.0189 | 0.2 | 136.0444 | 12.7697 | 35.5763 | 10031.4591 | 0.99375
| 38827 | 1314 | 43 | 120 | 0.26506 | 0.71 | 0.02988 | 0.00267 | 0.00395 | 2.2257 | 0.18 | 133.8287 | 11.9586 | 17.6915 | 9968.5386 | 0.8062
| 38910 | 1266 | 44 | 120 | 0.26506 | 0.65 | 0.02654 | 0.00128 | 0.00303 | 2.0389 | 0.2 | 129.8418 | 6.2622 | 14.8237 | 9974.8772 | 0.97846
| 39492 | 1337 | 46 | 120 | 0.26506 | 0.66 | 0.03075 | 0.00171 | 0.00357 | 2.0688 | 0.16 | 148.1591 | 8.2391 | 17.2009 | 9967.8064 | 0.77091
| 39581 | 1150 | 48 | 120 | 0.26506 | 0.63 | 0.02571 | 0.00136 | 0.00306 | 1.973 | 0.13 | 129.7743 | 6.8648 | 15.4457 | 9958.8514 | 0.65619
| 39582 | 1403 | 48 | 120 | 0.26506 | 0.76 | 0.03204 | 0.00166 | 0.00373 | 2.3867 | 0.15 | 134.0621 | 6.9458 | 15.6071 | 9986.5808 | 0.62763
| 39629 | 1308 | 48 | 120 | 0.26506 | 0.64 | 0.03922 | 0.00142 | 0.00309 | 2.0301 | 0.16 | 194.8744 | 7.0556 | 15.3534 | 10087.0594 | 0.795
| 39637 | 1416 | 48 | 120 | 0.26506 | 1 | 0.03173 | 0.00143 | 0.00424 | 3.1481 | 0.16 | 100.9014 | 4.5474 | 13.4832 | 10010.8308 | 0.5088
| 39829 | 936 | 47 | 120 | 0.26506 | 0.49 | 0.02665 | 0.00111 | 0.00166 | 1.5384 | 0.17 | 172.9531 | 7.2037 | 10.7731 | 9983.902 | 1.1033
| 39830 | 1218 | 47 | 120 | 0.26506 | 0.62 | 0.03454 | 0.00133 | 0.00216 | 1.9666 | 0.22 | 177.1568 | 6.8216 | 11.0787 | 10086.96 | 1.1284
| 40041 | 1324 | 51 | 120 | 0.26506 | 0.7 | 0.03249 | 0.00143 | 0.00194 | 2.1934 | 0.17 | 147.5974 | 6.4963 | 8.8131 | 9964.53 | 0.77229
| 40185 | 1310 | 50 | 120 | 0.26506 | 0.67 | 0.03245 | 0.00166 | 0.00538 | 2.0957 | 0.17 | 154.0164 | 7.8788 | 25.5349 | 9946.8976 | 0.80687
| 40288 | 1379 | 53 | 120 | 0.26506 | 0.54 | 0.03333 | 0.00147 | 0.00278 | 1.7129 | 0.14 | 196.2767 | 8.6567 | 16.3711 | 10087.0778 | 0.82444
| 40801 | 1352 | 51 | 120 | 0.26506 | 0.58 | 0.02262 | 0.00182 | 0.00079 | 1.8422 | 0.12 | 124.02 | 9.9786 | 4.3314 | 10100.2831 | 0.65793
| 40802 | 1347 | 51 | 120 | 0.26506 | 0.56 | 0.02154 | 0.00169 | 0.00078 | 1.753 | 0.12 | 122.3164 | 9.5968 | 4.4293 | 9954.3086 | 0.68143
| 40845 | 1171 | 50 | 120 | 0.26506 | 0.5 | 0.02296 | 0.00168 | 0.00137 | 1.5784 | 0.19 | 146.0256 | 10.6848 | 8.7132 | 10038.624 | 1.2084
| 40863 | 1206 | 50 | 120 | 0.26506 | 0.49 | 0.02337 | 0.00162 | 0.00176 | 1.5289 | 0.18 | 151.6665 | 10.5135 | 11.422 | 9922.3788 | 1.1682
| 40880 | 1201 | 50 | 120 | 0.26506 | 0.64 | 0.02737 | 0.00195 | 0.00176 | 2.0131 | 0.17 | 135.9947 | 9.6891 | 8.745 | 10002.6403 | 0.84469
| 40881 | 1194 | 50 | 120 | 0.26506 | 0.55 | 0.02615 | 0.00193 | 0.00175 | 1.7281 | 0.17 | 151.1945 | 11.1589 | 10.1182 | 9991.6756 | 0.98291
| 40884 | 1178 | 50 | 120 | 0.26506 | 0.64 | 0.02527 | 0.00192 | 0.00173 | 2.0198 | 0.18 | 125.5603 | 9.54 | 8.5959 | 10035.6328 | 0.89438
| 40885 | 1166 | 50 | 120 | 0.26506 | 0.63 | 0.02568 | 0.0019 | 0.00137 | 1.9768 | 0.18 | 129.6229 | 9.5905 | 6.9152 | 9978.0324 | 0.90857
| 40892 | 1175 | 51 | 120 | 0.26506 | 0.54 | 0.0242 | 0.00179 | 0.00171 | 1.7065 | 0.18 | 142.5111 | 10.5411 | 10.07 | 10049.33 | 1.06
| 40912 | 1171 | 50 | 120 | 0.26506 | 0.62 | 0.02499 | 0.00169 | 0.00172 | 1.9684 | 0.16 | 128.1745 | 8.6681 | 8.8219 | 10096.141 | 0.82065
| 40940 | 1164 | 50 | 120 | 0.26506 | 0.6 | 0.02492 | 0.00168 | 0.00205 | 1.8787 | 0.2 | 132.076 | 8.904 | 10.865 | 9957.057 | 1.06
| 40941 | 1178 | 50 | 120 | 0.26506 | 0.68 | 0.02584 | 0.00171 | 0.00208 | 2.1501 | 0.17 | 120.84 | 7.9968 | 9.7271 | 10054.9262 | 0.795
| 40951 | 1190 | 50 | 120 | 0.26506 | 0.48 | 0.02323 | 0.0016 | 0.00208 | 1.5143 | 0.18 | 153.8988 | 10.6 | 13.78 | 10031.9063 | 1.1925
| 41042 | 1178 | 50 | 120 | 0.26506 | 0.58 | 0.02445 | 0.00159 | 0.00069 | 1.8394 | 0.16 | 134.0534 | 8.7176 | 3.7831 | 10084.7669 | 0.87724
| 41059 | 1187 | 50 | 120 | 0.26506 | 0.58 | 0.02416 | 0.00182 | 0.0007 | 1.8195 | 0.18 | 132.4634 | 9.9786 | 3.8379 | 9975.7697 | 0.9869
| 41060 | 1191 | 50 | 120 | 0.26506 | 0.59 | 0.02512 | 0.00183 | 0.0007 | 1.854 | 0.18 | 135.3925 | 9.8634 | 3.7729 | 9992.638 | 0.97017
| 41096 | 1188 | 50 | 120 | 0.26506 | 0.56 | 0.02393 | 0.00182 | 0.0007 | 1.7645 | 0.16 | 135.8882 | 10.335 | 3.975 | 10019.8961 | 0.90857
| 41104 | 1180 | 50 | 120 | 0.26506 | 0.45 | 0.02159 | 0.00169 | 0.00069 | 1.4238 | 0.18 | 152.5693 | 11.9427 | 4.876 | 10061.52 | 1.272
| 41120 | 1204 | 50 | 120 | 0.26506 | 0.64 | 0.02511 | 0.00152 | 0.00071 | 2.0123 | 0.17 | 124.7653 | 7.5525 | 3.5278 | 9998.5659 | 0.84469
| 41134 | 1203 | 50 | 120 | 0.26506 | 0.63 | 0.02571 | 0.00163 | 0.00071 | 1.9818 | 0.24 | 129.7743 | 8.2276 | 3.5838 | 10003.5229 | 1.2114
| 41352 | 1180 | 49 | 120 | 0.26506 | 0.53 | 0.02369 | 0.00117 | 0.00311 | 1.6627 | 0.17 | 142.14 | 7.02 | 18.66 | 9976.32 | 1.02
| 41358 | 1235 | 49 | 120 | 0.26506 | 0.61 | 0.02618 | 0.00112 | 0.00363 | 1.9109 | 0.21 | 136.4793 | 5.8387 | 18.9236 | 9961.6367 | 1.0948
| 41361 | 1164 | 49 | 120 | 0.26506 | 0.53 | 0.02316 | 0.00126 | 0.00307 | 1.6734 | 0.18 | 138.96 | 7.56 | 18.42 | 10040.28 | 1.08
| 41369 | 1196 | 49 | 120 | 0.26506 | 0.59 | 0.02628 | 0.0013 | 0.00352 | 1.8677 | 0.18 | 141.6447 | 7.0068 | 18.9722 | 10066.5325 | 0.97017
| 41370 | 1169 | 49 | 120 | 0.26506 | 0.49 | 0.02472 | 0.00126 | 0.00342 | 1.5475 | 0.18 | 160.4278 | 8.1771 | 22.1951 | 10042.7645 | 1.1682
| 41394 | 1158 | 50 | 120 | 0.26506 | 0.53 | 0.0242 | 0.00167 | 0.00372 | 1.6706 | 0.23 | 145.2 | 10.02 | 22.32 | 10023.72 | 1.38
| 41565 | 1387 | 48 | 120 | 0.26506 | 0.76 | 0.02697 | 0.00252 | 0.00369 | 2.3796 | 0.14 | 112.8482 | 10.5442 | 15.4397 | 9956.7892 | 0.58579
| 41579 | 1340 | 49 | 120 | 0.26506 | 0.66 | 0.02278 | 0.00206 | 0.00355 | 2.0926 | 0.15 | 109.7582 | 9.9255 | 17.1045 | 10082.2864 | 0.72273
| 41716 | 1382 | 49 | 120 | 0.26506 | 0.55 | 0.0242 | 0.00323 | 0.00444 | 1.7185 | 0.14 | 139.92 | 18.6753 | 25.6713 | 9935.9389 | 0.80945
| 41734 | 1338 | 50 | 120 | 0.26506 | 0.73 | 0.02593 | 0.00327 | 0.00472 | 2.2943 | 0.14 | 112.9553 | 14.2447 | 20.5611 | 9994.1737 | 0.60986
| 41742 | 1381 | 50 | 120 | 0.26506 | 0.53 | 0.02462 | 0.00346 | 0.00442 | 1.6665 | 0.14 | 147.72 | 20.76 | 26.52 | 9999.06 | 0.84
| 41743 | 1342 | 50 | 120 | 0.26506 | 0.52 | 0.02258 | 0.00336 | 0.00429 | 1.6257 | 0.14 | 138.0854 | 20.5477 | 26.235 | 9942.0254 | 0.85615
| 41763 | 1357 | 50 | 120 | 0.26506 | 0.57 | 0.02119 | 0.00365 | 0.00435 | 1.7972 | 0.13 | 118.2179 | 20.3632 | 24.2684 | 10026.6516 | 0.72526
| 41765 | 1352 | 50 | 120 | 0.26506 | 0.63 | 0.02312 | 0.00377 | 0.00435 | 1.9634 | 0.14 | 116.701 | 19.0295 | 21.9571 | 9910.2933 | 0.70667
| 41852 | 1324 | 51 | 120 | 0.26506 | 0.57 | 0.02221 | 0.00201 | 0.00385 | 1.7917 | 0.13 | 123.9084 | 11.2137 | 21.4789 | 9995.8558 | 0.72526
| 41882 | 1336 | 50 | 120 | 0.26506 | 0.68 | 0.02325 | 0.00326 | 0.0051 | 2.1501 | 0.13 | 108.7279 | 15.2453 | 23.85 | 10054.8794 | 0.60794
| 41883 | 1366 | 50 | 120 | 0.26506 | 0.74 | 0.02494 | 0.00334 | 0.00522 | 2.3095 | 0.13 | 107.1746 | 14.353 | 22.4319 | 9924.737 | 0.55865
| 41896 | 1357 | 49 | 120 | 0.26506 | 0.63 | 0.02159 | 0.00355 | 0.00478 | 1.9897 | 0.13 | 108.9781 | 17.919 | 24.1276 | 10043.1467 | 0.65619
| 41897 | 1386 | 49 | 120 | 0.26506 | 0.7 | 0.02371 | 0.00376 | 0.00489 | 2.1976 | 0.13 | 107.7111 | 17.0811 | 22.2146 | 9983.5646 | 0.59057
| 41910 | 1352 | 49 | 120 | 0.26506 | 0.55 | 0.02168 | 0.0034 | 0.00474 | 1.7259 | 0.12 | 125.3498 | 19.6582 | 27.4058 | 9978.6087 | 0.69382
| 41915 | 1335 | 49 | 120 | 0.26506 | 0.72 | 0.02529 | 0.00339 | 0.00472 | 2.2769 | 0.13 | 111.6975 | 14.9725 | 20.8467 | 10056.5292 | 0.57417
| 41936 | 1380 | 50 | 120 | 0.26506 | 0.59 | 0.02481 | 0.00384 | 0.00523 | 1.8603 | 0.13 | 133.7217 | 20.6969 | 28.1888 | 10026.7556 | 0.70068
| 41937 | 1383 | 50 | 120 | 0.26506 | 0.59 | 0.02419 | 0.00372 | 0.00524 | 1.8448 | 0.13 | 130.38 | 20.0502 | 28.2427 | 9942.9437 | 0.70068
| 41948 | 1349 | 51 | 120 | 0.26506 | 0.59 | 0.02342 | 0.00362 | 0.0051 | 1.8511 | 0.14 | 126.2298 | 19.5112 | 27.4881 | 9976.8997 | 0.75458
| 41954 | 1390 | 51 | 120 | 0.26506 | 0.66 | 0.02599 | 0.00374 | 0.00568 | 2.0782 | 0.13 | 125.2245 | 18.02 | 27.3673 | 10013.1936 | 0.62636
| 41968 | 1386 | 50 | 120 | 0.26506 | 0.56 | 0.02235 | 0.00385 | 0.00525 | 1.7508 | 0.14 | 126.9161 | 21.8625 | 29.8125 | 9941.8157 | 0.795
| 41973 | 1352 | 50 | 120 | 0.26506 | 0.64 | 0.02268 | 0.00377 | 0.00514 | 1.9955 | 0.14 | 112.6912 | 18.7322 | 25.5394 | 9915.1406 | 0.69563
| 42005 | 1334 | 50 | 120 | 0.26506 | 0.65 | 0.02388 | 0.00385 | 0.00586 | 2.0261 | 0.12 | 116.8283 | 18.8354 | 28.6689 | 9912.1089 | 0.58708
| 42046 | 1350 | 50 | 120 | 0.26506 | 0.61 | 0.02164 | 0.00364 | 0.00552 | 1.9029 | 0.13 | 112.8118 | 18.9757 | 28.7764 | 9920.0882 | 0.6777
| 42153 | 1335 | 51 | 120 | 0.26506 | 0.57 | 0.02297 | 0.00358 | 0.00544 | 1.7941 | 0.14 | 128.1484 | 19.9726 | 30.3495 | 10009.3011 | 0.78105
| 42154 | 1342 | 51 | 120 | 0.26506 | 0.64 | 0.02388 | 0.00362 | 0.00548 | 2.0192 | 0.14 | 118.6537 | 17.9869 | 27.2287 | 10032.7509 | 0.69563
| 42166 | 1338 | 52 | 120 | 0.26506 | 0.7 | 0.02426 | 0.00361 | 0.00547 | 2.2101 | 0.15 | 110.2097 | 16.3997 | 24.8494 | 10040.0323 | 0.68143
| 42171 | 1370 | 52 | 120 | 0.26506 | 0.54 | 0.02462 | 0.00378 | 0.00555 | 1.6943 | 0.12 | 144.9844 | 22.26 | 32.6833 | 9977.5444 | 0.70667
| 42183 | 1353 | 52 | 120 | 0.26506 | 0.54 | 0.02316 | 0.00374 | 0.00548 | 1.6986 | 0.13 | 136.3867 | 22.0244 | 32.2711 | 10002.7489 | 0.76556
| 42184 | 1346 | 52 | 120 | 0.26506 | 0.54 | 0.02227 | 0.0036 | 0.00545 | 1.6898 | 0.13 | 131.1456 | 21.2 | 32.0944 | 9950.9856 | 0.76556
| 42200 | 1348 | 53 | 120 | 0.26506 | 0.56 | 0.02226 | 0.00383 | 0.00545 | 1.7501 | 0.12 | 126.405 | 21.7489 | 30.9482 | 9937.7839 | 0.68143
| 42210 | 1348 | 53 | 120 | 0.26506 | 0.63 | 0.02253 | 0.00373 | 0.00547 | 1.965 | 0.13 | 113.7229 | 18.8276 | 27.6105 | 9918.42 | 0.65619
| 42228 | 1362 | 53 | 120 | 0.26506 | 0.57 | 0.02107 | 0.00387 | 0.0059 | 1.7746 | 0.13 | 117.5484 | 21.5905 | 32.9158 | 9900.4558 | 0.72526
| 42259 | 1324 | 52 | 120 | 0.26506 | 0.62 | 0.02157 | 0.00344 | 0.00539 | 1.9422 | 0.14 | 110.6332 | 17.6439 | 27.6455 | 9961.4526 | 0.71806
| 42263 | 1322 | 52 | 120 | 0.26506 | 0.68 | 0.02541 | 0.00356 | 0.0054 | 2.1271 | 0.15 | 118.8291 | 16.6482 | 25.2529 | 9947.1803 | 0.70147
| 42273 | 1321 | 52 | 120 | 0.26506 | 0.66 | 0.02454 | 0.00344 | 0.00578 | 2.0753 | 0.14 | 118.2382 | 16.5745 | 27.8491 | 9999.2209 | 0.67455
| 42274 | 1364 | 52 | 120 | 0.26506 | 0.7 | 0.02595 | 0.00355 | 0.00597 | 2.2012 | 0.14 | 117.8871 | 16.1271 | 27.1209 | 9999.51 | 0.636
| 42281 | 1400 | 52 | 120 | 0.26506 | 0.58 | 0.02299 | 0.00362 | 0.00608 | 1.81 | 0.12 | 126.0486 | 19.8476 | 33.3352 | 9924.0124 | 0.65793
| 42299 | 1359 | 51 | 120 | 0.26506 | 0.73 | 0.02447 | 0.00392 | 0.00637 | 2.2907 | 0.14 | 106.5953 | 17.0762 | 27.7488 | 9978.6222 | 0.60986
| 42316 | 1371 | 51 | 120 | 0.26506 | 0.52 | 0.02188 | 0.00342 | 0.00596 | 1.6366 | 0.13 | 133.8046 | 20.9146 | 36.4477 | 10008.255 | 0.795
| 38576 | 1737 | 30 | 121 | 0.27711 | 0.85 | 0.01848 | 0.00386 | 0.00491 | 2.6601 | 0.19 | 69.1369 | 14.4409 | 18.3692 | 9951.7913 | 0.71082
| 38579 | 1743 | 30 | 121 | 0.27711 | 0.81 | 0.01798 | 0.00387 | 0.00492 | 2.5539 | 0.17 | 70.5881 | 15.1933 | 19.3156 | 10026.4222 | 0.66741
| 38580 | 1743 | 30 | 121 | 0.27711 | 0.8 | 0.01779 | 0.0037 | 0.00492 | 2.5096 | 0.17 | 70.7152 | 14.7075 | 19.557 | 9975.6997 | 0.67575
| 38597 | 1590 | 31 | 121 | 0.27711 | 0.6 | 0.01528 | 0.00365 | 0.00544 | 1.8894 | 0.18 | 80.984 | 19.345 | 28.832 | 10013.767 | 0.954
| 38600 | 1535 | 32 | 121 | 0.27711 | 0.63 | 0.01685 | 0.00352 | 0.00525 | 1.9717 | 0.17 | 85.0524 | 17.7676 | 26.5 | 9952.5419 | 0.8581
| 38657 | 1183 | 37 | 121 | 0.27711 | 0.65 | 0.02467 | 0.0027 | 0.00475 | 2.0552 | 0.26 | 120.6932 | 13.2092 | 23.2385 | 10054.8175 | 1.272
| 38660 | 984 | 37 | 121 | 0.27711 | 0.53 | 0.02418 | 0.00215 | 0.00395 | 1.6502 | 0.17 | 145.08 | 12.9 | 23.7 | 9900.9 | 1.02
| 38766 | 1062 | 41 | 121 | 0.27711 | 0.56 | 0.02768 | 0.00239 | 0.00388 | 1.753 | 0.16 | 157.1829 | 13.5718 | 22.0329 | 9954.5357 | 0.90857
| 38770 | 1224 | 41 | 121 | 0.27711 | 0.63 | 0.02919 | 0.00275 | 0.0041 | 1.9901 | 0.2 | 147.34 | 13.881 | 20.6952 | 10045.1152 | 1.0095
| 38803 | 1245 | 42 | 121 | 0.27711 | 0.53 | 0.02787 | 0.003 | 0.00338 | 1.6575 | 0.19 | 167.22 | 18 | 20.28 | 9944.94 | 1.14
| 38841 | 1067 | 43 | 121 | 0.27711 | 0.5 | 0.02198 | 0.00198 | 0.00257 | 1.572 | 0.21 | 139.7928 | 12.5928 | 16.3452 | 9998.1108 | 1.3356
| 38851 | 1323 | 43 | 121 | 0.27711 | 0.61 | 0.02718 | 0.00258 | 0.00319 | 1.9298 | 0.18 | 141.6925 | 13.4498 | 16.6298 | 10060.2689 | 0.93836
| 38915 | 1230 | 45 | 121 | 0.27711 | 0.64 | 0.02929 | 0.00137 | 0.00333 | 2.0228 | 0.18 | 145.5347 | 6.8072 | 16.5459 | 10050.5887 | 0.89438
| 39527 | 1238 | 46 | 121 | 0.27711 | 0.63 | 0.03284 | 0.00148 | 0.00297 | 1.9872 | 0.16 | 165.7638 | 7.4705 | 14.9914 | 10030.881 | 0.80762
| 39551 | 1010 | 47 | 121 | 0.27711 | 0.57 | 0.02661 | 0.00121 | 0.00363 | 1.7936 | 0.25 | 148.4558 | 6.7505 | 20.2516 | 10006.2884 | 1.3947
| 39577 | 1152 | 48 | 121 | 0.27711 | 0.51 | 0.02491 | 0.00137 | 0.00341 | 1.6044 | 0.13 | 155.3212 | 8.5424 | 21.2624 | 10003.9059 | 0.81059
| 39578 | 1244 | 48 | 121 | 0.27711 | 0.55 | 0.02569 | 0.00147 | 0.00369 | 1.7385 | 0.14 | 148.5349 | 8.4993 | 21.3349 | 10051.6909 | 0.80945
| 39809 | 1160 | 48 | 121 | 0.27711 | 0.59 | 0.02927 | 0.00138 | 0.00173 | 1.8504 | 0.12 | 157.7603 | 7.438 | 9.3244 | 9973.2885 | 0.64678
| 39810 | 1373 | 48 | 121 | 0.27711 | 0.68 | 0.03616 | 0.00176 | 0.00204 | 2.1304 | 0.14 | 169.1012 | 8.2306 | 9.54 | 9962.6126 | 0.65471
| 39943 | 1311 | 51 | 121 | 0.27711 | 0.69 | 0.03493 | 0.00119 | 0.00349 | 2.1602 | 0.2 | 160.9817 | 5.4843 | 16.0843 | 9955.6122 | 0.92174
| 40460 | 1072 | 53 | 121 | 0.27711 | 0.49 | 0.03216 | 0.00145 | 0.00345 | 1.5259 | 0.22 | 208.7118 | 9.4102 | 22.3898 | 9902.9743 | 1.4278
| 40793 | 1350 | 51 | 121 | 0.27711 | 0.52 | 0.01999 | 0.00182 | 0.00119 | 1.6514 | 0.14 | 122.2465 | 11.13 | 7.2773 | 10099.1296 | 0.85615
| 40794 | 1392 | 51 | 121 | 0.27711 | 0.62 | 0.02117 | 0.00176 | 0.00123 | 1.9603 | 0.15 | 108.5816 | 9.0271 | 6.3087 | 10054.5445 | 0.76935
| 40800 | 1396 | 51 | 121 | 0.27711 | 0.66 | 0.02417 | 0.0019 | 0.00082 | 2.0925 | 0.13 | 116.4555 | 9.1545 | 3.9509 | 10082.0936 | 0.62636
| 40844 | 1173 | 50 | 121 | 0.27711 | 0.5 | 0.02348 | 0.0017 | 0.00138 | 1.5731 | 0.2 | 149.3328 | 10.812 | 8.7768 | 10004.9796 | 1.272
| 40921 | 1160 | 50 | 121 | 0.27711 | 0.5 | 0.02356 | 0.00158 | 0.00102 | 1.5667 | 0.17 | 149.8416 | 10.0488 | 6.4872 | 9964.2756 | 1.0812
| 40922 | 1177 | 50 | 121 | 0.27711 | 0.62 | 0.02469 | 0.00161 | 0.00105 | 1.951 | 0.22 | 126.6358 | 8.2577 | 5.3855 | 10006.5368 | 1.1284
| 40937 | 1218 | 50 | 121 | 0.27711 | 0.64 | 0.02882 | 0.00167 | 0.00217 | 2.019 | 0.25 | 143.1994 | 8.2978 | 10.7822 | 10031.8069 | 1.2422
| 41037 | 1203 | 50 | 121 | 0.27711 | 0.51 | 0.02332 | 0.00163 | 0.00035 | 1.6018 | 0.21 | 145.4071 | 10.1635 | 2.1824 | 9987.9435 | 1.3094
| 41362 | 1173 | 49 | 121 | 0.27711 | 0.56 | 0.02346 | 0.00128 | 0.00313 | 1.7693 | 0.19 | 133.2193 | 7.2686 | 17.7739 | 10046.9829 | 1.0789
| 41516 | 1206 | 49 | 121 | 0.27711 | 0.39 | 0.01847 | 0.00163 | 0.00283 | 1.222 | 0.16 | 150.6015 | 13.2908 | 23.0754 | 9964.1631 | 1.3046
| 41523 | 1366 | 49 | 121 | 0.27711 | 0.54 | 0.0234 | 0.00198 | 0.00322 | 1.7074 | 0.16 | 137.8 | 11.66 | 18.9622 | 10054.9833 | 0.94222
| 41587 | 1351 | 49 | 121 | 0.27711 | 0.57 | 0.02285 | 0.00208 | 0.00359 | 1.7789 | 0.12 | 127.4789 | 11.6042 | 20.0284 | 9924.1105 | 0.66947
| 41588 | 1372 | 49 | 121 | 0.27711 | 0.58 | 0.02262 | 0.00212 | 0.00364 | 1.8327 | 0.13 | 124.02 | 11.6234 | 19.9572 | 10048.2517 | 0.71276
| 41595 | 1362 | 49 | 121 | 0.27711 | 0.61 | 0.02547 | 0.00223 | 0.00362 | 1.9236 | 0.15 | 132.778 | 11.6252 | 18.8715 | 10027.8433 | 0.78197
| 41609 | 1345 | 49 | 121 | 0.27711 | 0.66 | 0.02411 | 0.00245 | 0.00359 | 2.0741 | 0.14 | 116.1664 | 11.8045 | 17.2973 | 9993.2464 | 0.67455
| 41614 | 1391 | 50 | 121 | 0.27711 | 0.7 | 0.02664 | 0.00241 | 0.0037 | 2.2119 | 0.18 | 121.0217 | 10.9483 | 16.8086 | 10048.5274 | 0.81771
| 41673 | 1354 | 50 | 121 | 0.27711 | 0.72 | 0.02592 | 0.00284 | 0.00401 | 2.2772 | 0.17 | 114.48 | 12.5433 | 17.7108 | 10057.7658 | 0.75083
| 41693 | 1322 | 50 | 121 | 0.27711 | 0.54 | 0.021 | 0.00299 | 0.00388 | 1.6788 | 0.13 | 123.6667 | 17.6078 | 22.8489 | 9886.0311 | 0.76556
| 41694 | 1354 | 50 | 121 | 0.27711 | 0.66 | 0.02222 | 0.00308 | 0.004 | 2.088 | 0.14 | 107.06 | 14.84 | 19.2727 | 10060.46 | 0.67455
| 41744 | 1358 | 50 | 121 | 0.27711 | 0.54 | 0.02247 | 0.00344 | 0.00439 | 1.6794 | 0.13 | 132.3233 | 20.2578 | 25.8522 | 9889.7411 | 0.76556
| 41749 | 1328 | 50 | 121 | 0.27711 | 0.63 | 0.02448 | 0.00338 | 0.00431 | 1.9906 | 0.14 | 123.5657 | 17.061 | 21.7552 | 10047.6895 | 0.70667
| 41750 | 1359 | 50 | 121 | 0.27711 | 0.66 | 0.02507 | 0.00358 | 0.00442 | 2.0631 | 0.14 | 120.7918 | 17.2491 | 21.2964 | 9940.5355 | 0.67455
| 41760 | 1364 | 50 | 121 | 0.27711 | 0.49 | 0.02088 | 0.00369 | 0.0044 | 1.5384 | 0.12 | 135.5069 | 23.9473 | 28.5551 | 9984.0318 | 0.77878
| 41766 | 1329 | 50 | 121 | 0.27711 | 0.63 | 0.02366 | 0.00362 | 0.00432 | 1.973 | 0.18 | 119.4267 | 18.2724 | 21.8057 | 9958.801 | 0.90857
| 41767 | 1365 | 50 | 121 | 0.27711 | 0.65 | 0.02477 | 0.00372 | 0.00443 | 2.0461 | 0.18 | 121.1825 | 18.1994 | 21.6729 | 10009.9062 | 0.88062
| 41771 | 1390 | 50 | 121 | 0.27711 | 0.65 | 0.02601 | 0.00366 | 0.00451 | 2.0236 | 0.14 | 127.2489 | 17.9058 | 22.0643 | 9899.976 | 0.68492
| 41772 | 1369 | 50 | 121 | 0.27711 | 0.55 | 0.02458 | 0.00359 | 0.00442 | 1.7255 | 0.14 | 142.1171 | 20.7567 | 25.5556 | 9976.3538 | 0.80945
| 41778 | 1347 | 50 | 121 | 0.27711 | 0.77 | 0.02558 | 0.00345 | 0.0044 | 2.4091 | 0.14 | 105.6421 | 14.2481 | 18.1714 | 9949.1049 | 0.57818
| 41825 | 1365 | 50 | 121 | 0.27711 | 0.52 | 0.02165 | 0.00185 | 0.002 | 1.6491 | 0.13 | 132.3981 | 11.3135 | 12.2308 | 10085.0031 | 0.795
| 41831 | 1360 | 50 | 121 | 0.27711 | 0.72 | 0.02562 | 0.00174 | 0.00242 | 2.2609 | 0.14 | 113.155 | 7.685 | 10.6883 | 9985.7742 | 0.61833
| 41838 | 1340 | 50 | 121 | 0.27711 | 0.67 | 0.02409 | 0.00183 | 0.00277 | 2.0985 | 0.12 | 114.3376 | 8.6857 | 13.1472 | 9960.2821 | 0.56955
| 41848 | 1377 | 50 | 121 | 0.27711 | 0.58 | 0.02336 | 0.00212 | 0.00365 | 1.814 | 0.14 | 128.0772 | 11.6234 | 20.0121 | 9945.8338 | 0.76759
| 41849 | 1357 | 50 | 121 | 0.27711 | 0.57 | 0.02288 | 0.00209 | 0.00359 | 1.7812 | 0.14 | 127.6463 | 11.66 | 20.0284 | 9937.3326 | 0.78105
| 41868 | 1321 | 50 | 121 | 0.27711 | 0.63 | 0.0257 | 0.00264 | 0.00429 | 1.9737 | 0.14 | 129.7238 | 13.3257 | 21.6543 | 9962.6876 | 0.70667
| 41869 | 1314 | 50 | 121 | 0.27711 | 0.58 | 0.02423 | 0.00262 | 0.00426 | 1.8313 | 0.14 | 132.8472 | 14.3648 | 23.3566 | 10040.4114 | 0.76759
| 41881 | 1331 | 50 | 121 | 0.27711 | 0.6 | 0.02301 | 0.00314 | 0.0051 | 1.8868 | 0.14 | 121.953 | 16.642 | 27.03 | 10000.04 | 0.742
| 41920 | 1380 | 49 | 121 | 0.27711 | 0.65 | 0.02605 | 0.00377 | 0.00531 | 2.0484 | 0.15 | 127.4446 | 18.444 | 25.9782 | 10021.6477 | 0.73385
| 41921 | 1335 | 49 | 121 | 0.27711 | 0.6 | 0.02437 | 0.00364 | 0.00513 | 1.8664 | 0.14 | 129.161 | 19.292 | 27.189 | 9891.761 | 0.742
| 41927 | 1321 | 50 | 121 | 0.27711 | 0.73 | 0.0266 | 0.00374 | 0.0051 | 2.2921 | 0.15 | 115.874 | 16.2921 | 22.2164 | 9984.9386 | 0.65342
| 41929 | 1345 | 50 | 121 | 0.27711 | 0.75 | 0.02716 | 0.00381 | 0.00519 | 2.3533 | 0.13 | 115.1584 | 16.1544 | 22.0056 | 9978.1616 | 0.5512
| 42007 | 1372 | 50 | 121 | 0.27711 | 0.78 | 0.02685 | 0.00401 | 0.00611 | 2.4339 | 0.17 | 109.4654 | 16.3485 | 24.91 | 9922.8231 | 0.69308
| 42008 | 1369 | 50 | 121 | 0.27711 | 0.76 | 0.02744 | 0.004 | 0.0061 | 2.3755 | 0.17 | 114.8147 | 16.7368 | 25.5237 | 9939.5084 | 0.71132
| 42010 | 1382 | 50 | 121 | 0.27711 | 0.66 | 0.02695 | 0.00402 | 0.00571 | 2.0583 | 0.14 | 129.85 | 19.3691 | 27.5118 | 9917.4564 | 0.67455
| 42011 | 1382 | 50 | 121 | 0.27711 | 0.67 | 0.0261 | 0.00402 | 0.00572 | 2.1114 | 0.14 | 123.8776 | 19.08 | 27.1487 | 10021.2242 | 0.66448
| 42015 | 1375 | 50 | 121 | 0.27711 | 0.66 | 0.02448 | 0.00387 | 0.00569 | 2.0611 | 0.15 | 117.9491 | 18.6464 | 27.4155 | 9930.7545 | 0.72273
| 42018 | 1344 | 50 | 121 | 0.27711 | 0.64 | 0.02412 | 0.00378 | 0.00556 | 2.0082 | 0.13 | 119.8462 | 18.7819 | 27.6262 | 9978.1941 | 0.64594
| 42019 | 1345 | 50 | 121 | 0.27711 | 0.67 | 0.0245 | 0.00391 | 0.00557 | 2.0872 | 0.13 | 116.2836 | 18.5579 | 26.4367 | 9906.2696 | 0.61701
| 42045 | 1316 | 50 | 121 | 0.27711 | 0.52 | 0.0214 | 0.00357 | 0.00541 | 1.6275 | 0.15 | 130.8692 | 21.8319 | 33.0842 | 9952.8496 | 0.91731
| 42055 | 1336 | 50 | 121 | 0.27711 | 0.75 | 0.02366 | 0.00366 | 0.00595 | 2.3376 | 0.14 | 100.3184 | 15.5184 | 25.228 | 9911.5512 | 0.5936
| 42079 | 1370 | 50 | 121 | 0.27711 | 0.76 | 0.0278 | 0.00375 | 0.00569 | 2.3905 | 0.13 | 116.3211 | 15.6908 | 23.8082 | 10002.1879 | 0.54395
| 42084 | 1349 | 50 | 121 | 0.27711 | 0.7 | 0.02566 | 0.00369 | 0.00559 | 2.1843 | 0.15 | 116.5697 | 16.7631 | 25.3946 | 9922.872 | 0.68143
| 42118 | 1373 | 51 | 121 | 0.27711 | 0.7 | 0.02735 | 0.00411 | 0.00567 | 2.1899 | 0.13 | 124.2471 | 18.6711 | 25.758 | 9948.4483 | 0.59057
| 42144 | 1318 | 51 | 121 | 0.27711 | 0.75 | 0.02535 | 0.00385 | 0.00547 | 2.3691 | 0.15 | 107.484 | 16.324 | 23.1928 | 10045.196 | 0.636
| 42145 | 1317 | 51 | 121 | 0.27711 | 0.77 | 0.02644 | 0.00385 | 0.00547 | 2.4184 | 0.15 | 109.1938 | 15.9 | 22.5904 | 9987.8018 | 0.61948
| 42185 | 1356 | 52 | 121 | 0.27711 | 0.6 | 0.02258 | 0.00367 | 0.00556 | 1.8911 | 0.12 | 119.674 | 19.451 | 29.468 | 10022.936 | 0.636
| 42226 | 1350 | 53 | 121 | 0.27711 | 0.53 | 0.02259 | 0.00375 | 0.00589 | 1.6542 | 0.14 | 135.54 | 22.5 | 35.34 | 9925.32 | 0.84
| 42227 | 1336 | 53 | 121 | 0.27711 | 0.51 | 0.02151 | 0.00382 | 0.00583 | 1.5994 | 0.14 | 134.1212 | 23.8188 | 36.3518 | 9972.9165 | 0.87294
| 42239 | 1359 | 53 | 121 | 0.27711 | 0.67 | 0.02185 | 0.0038 | 0.00558 | 2.1154 | 0.13 | 103.706 | 18.0358 | 26.4842 | 10040.2093 | 0.61701
| 42240 | 1350 | 53 | 121 | 0.27711 | 0.7 | 0.0235 | 0.00378 | 0.00555 | 2.198 | 0.13 | 106.7571 | 17.172 | 25.2129 | 9985.4271 | 0.59057
| 42294 | 1357 | 51 | 121 | 0.27711 | 0.51 | 0.02131 | 0.00378 | 0.00635 | 1.5898 | 0.14 | 132.8741 | 23.5694 | 39.5941 | 9912.8082 | 0.87294
| 42295 | 1350 | 51 | 121 | 0.27711 | 0.51 | 0.02063 | 0.00389 | 0.00632 | 1.6007 | 0.13 | 128.6341 | 24.2553 | 39.4071 | 9980.7729 | 0.81059
| 38558 | 1473 | 31 | 122 | 0.28916 | 0.84 | 0.02745 | 0.00331 | 0.00374 | 2.6405 | 0.17 | 103.9179 | 12.5307 | 14.1586 | 9996.2921 | 0.64357
| 38577 | 1738 | 30 | 122 | 0.28916 | 0.84 | 0.01847 | 0.0039 | 0.00496 | 2.6409 | 0.19 | 69.9221 | 14.7643 | 18.7771 | 9997.6929 | 0.71929
| 38598 | 1579 | 31 | 122 | 0.28916 | 0.58 | 0.01595 | 0.00366 | 0.00545 | 1.8055 | 0.19 | 87.45 | 20.0669 | 29.881 | 9899.011 | 1.0417
| 38599 | 1568 | 31 | 122 | 0.28916 | 0.57 | 0.01656 | 0.00363 | 0.00541 | 1.7929 | 0.16 | 92.3874 | 20.2516 | 30.1821 | 10002.5505 | 0.89263
| 38641 | 1391 | 35 | 122 | 0.28916 | 0.98 | 0.03117 | 0.00311 | 0.00704 | 3.0785 | 0.25 | 101.1435 | 10.0916 | 22.8441 | 9989.321 | 0.81122
| 38658 | 1300 | 37 | 122 | 0.28916 | 0.63 | 0.02801 | 0.00285 | 0.00524 | 1.9701 | 0.24 | 141.3838 | 14.3857 | 26.4495 | 9944.1124 | 1.2114
| 38690 | 1828 | 38 | 122 | 0.28916 | 0.92 | 0.03867 | 0.004 | 0.01132 | 2.8808 | 0.29 | 133.6637 | 13.8261 | 39.1278 | 9957.5478 | 1.0024
| 38691 | 975 | 38 | 122 | 0.28916 | 0.46 | 0.02053 | 0.00222 | 0.00602 | 1.4338 | 0.15 | 141.9248 | 15.347 | 41.6165 | 9912.1291 | 1.037
| 38727 | 881 | 40 | 122 | 0.28916 | 0.58 | 0.0192 | 0.00185 | 0.00383 | 1.8151 | 0.31 | 105.269 | 10.1431 | 20.999 | 9951.5907 | 1.6997
| 38765 | 1129 | 41 | 122 | 0.28916 | 0.58 | 0.02823 | 0.00256 | 0.00416 | 1.8184 | 0.17 | 154.7783 | 14.0359 | 22.8083 | 9969.629 | 0.93207
| 38772 | 1263 | 41 | 122 | 0.28916 | 0.62 | 0.02862 | 0.00286 | 0.00426 | 1.9586 | 0.24 | 146.7929 | 14.669 | 21.8497 | 10045.9277 | 1.231
| 38788 | 1130 | 42 | 122 | 0.28916 | 0.57 | 0.02503 | 0.00234 | 0.0038 | 1.7861 | 0.18 | 139.6411 | 13.0547 | 21.2 | 9964.5021 | 1.0042
| 38828 | 1301 | 43 | 122 | 0.28916 | 0.71 | 0.02867 | 0.00269 | 0.00398 | 2.2178 | 0.18 | 128.4093 | 12.0482 | 17.8259 | 9933.2451 | 0.8062
| 38830 | 1275 | 43 | 122 | 0.28916 | 0.67 | 0.02692 | 0.00263 | 0.0035 | 2.1227 | 0.21 | 127.7696 | 12.4827 | 16.6119 | 10074.9994 | 0.99672
| 39560 | 1586 | 47 | 122 | 0.28916 | 1.11 | 0.03394 | 0.00194 | 0.00677 | 3.4977 | 0.18 | 97.2335 | 5.5578 | 19.3951 | 10020.5238 | 0.51568
| 39681 | 1456 | 48 | 122 | 0.28916 | 1.01 | 0.03061 | 0.00177 | 0.00443 | 3.1717 | 0.2 | 96.376 | 5.5729 | 13.9479 | 9986.2705 | 0.6297
| 40049 | 1497 | 51 | 122 | 0.28916 | 1 | 0.03107 | 0.00166 | 0.0027 | 3.1492 | 0.18 | 98.8026 | 5.2788 | 8.586 | 10014.3606 | 0.5724
| 40273 | 948 | 52 | 122 | 0.28916 | 0.34 | 0.02607 | 0.00128 | 0.00223 | 1.0587 | 0.12 | 243.8312 | 11.9718 | 20.8571 | 9902.0524 | 1.1224
| 40296 | 1161 | 53 | 122 | 0.28916 | 0.52 | 0.02546 | 0.00147 | 0.00239 | 1.6341 | 0.18 | 155.6977 | 8.9896 | 14.6158 | 9993.4558 | 1.1008
| 40461 | 1170 | 53 | 122 | 0.28916 | 0.6 | 0.03543 | 0.0016 | 0.00381 | 1.8769 | 0.24 | 187.779 | 8.48 | 20.193 | 9947.729 | 1.272
| 40618 | 989 | 54 | 122 | 0.28916 | 0.46 | 0.02356 | 0.00018 | 0.00087 | 1.4585 | 0.12 | 162.8713 | 1.2443 | 6.0143 | 10082.3283 | 0.82957
| 40619 | 1255 | 54 | 122 | 0.28916 | 0.57 | 0.03188 | 0.00023 | 0.00111 | 1.8088 | 0.15 | 177.8568 | 1.2832 | 6.1926 | 10091.1442 | 0.83684
| 40635 | 1362 | 55 | 122 | 0.28916 | 0.63 | 0.03628 | 0.00135 | 0.0028 | 1.9766 | 0.18 | 183.1276 | 6.8143 | 14.1333 | 9976.9219 | 0.90857
| 40795 | 1358 | 51 | 122 | 0.28916 | 0.64 | 0.02179 | 0.00174 | 0.00121 | 2.0277 | 0.14 | 108.2691 | 8.6456 | 6.0122 | 10075.1841 | 0.69563
| 40807 | 1354 | 51 | 122 | 0.28916 | 0.6 | 0.02393 | 0.0016 | 0.0008 | 1.8915 | 0.16 | 126.829 | 8.48 | 4.24 | 10024.685 | 0.848
| 40808 | 1354 | 51 | 122 | 0.28916 | 0.52 | 0.02278 | 0.0016 | 0.0008 | 1.639 | 0.16 | 139.3085 | 9.7846 | 4.8923 | 10022.9319 | 0.97846
| 40864 | 1168 | 50 | 122 | 0.28916 | 0.5 | 0.02257 | 0.0016 | 0.00173 | 1.5861 | 0.19 | 143.5452 | 10.176 | 11.0028 | 10087.914 | 1.2084
| 40920 | 1178 | 50 | 122 | 0.28916 | 0.5 | 0.02378 | 0.00161 | 0.0014 | 1.5601 | 0.2 | 151.2408 | 10.2396 | 8.904 | 9922.2996 | 1.272
| 40928 | 1169 | 50 | 122 | 0.28916 | 0.62 | 0.02727 | 0.00161 | 0.0014 | 1.9552 | 0.2 | 139.8687 | 8.2577 | 7.1806 | 10028.13 | 1.0258
| 40929 | 1169 | 50 | 122 | 0.28916 | 0.53 | 0.02587 | 0.0016 | 0.00139 | 1.655 | 0.2 | 155.22 | 9.6 | 8.34 | 9930 | 1.2
| 40930 | 1157 | 50 | 122 | 0.28916 | 0.52 | 0.02459 | 0.00159 | 0.00138 | 1.6436 | 0.22 | 150.3773 | 9.7235 | 8.4392 | 10051.185 | 1.3454
| 40960 | 1161 | 50 | 122 | 0.28916 | 0.51 | 0.0247 | 0.00191 | 0.00172 | 1.5934 | 0.24 | 154.0118 | 11.9094 | 10.7247 | 9935.2553 | 1.4965
| 41303 | 1175 | 50 | 122 | 0.28916 | 0.49 | 0.0224 | 0.00129 | 0.00244 | 1.5562 | 0.2 | 145.3714 | 8.3718 | 15.8351 | 10099.2906 | 1.298
| 41359 | 1225 | 49 | 122 | 0.28916 | 0.59 | 0.02593 | 0.00124 | 0.00366 | 1.8703 | 0.23 | 139.7583 | 6.6834 | 19.7268 | 10080.7617 | 1.2397
| 41360 | 1181 | 49 | 122 | 0.28916 | 0.55 | 0.02463 | 0.00119 | 0.00353 | 1.7459 | 0.22 | 142.4062 | 6.8804 | 20.4098 | 10094.2451 | 1.272
| 41371 | 1175 | 49 | 122 | 0.28916 | 0.54 | 0.02408 | 0.00129 | 0.00351 | 1.6915 | 0.21 | 141.8044 | 7.5967 | 20.67 | 9960.9378 | 1.2367
| 41479 | 1166 | 50 | 122 | 0.28916 | 0.48 | 0.02301 | 0.0017 | 0.00311 | 1.5051 | 0.21 | 152.4412 | 11.2625 | 20.6038 | 9971.6187 | 1.3913
| 41600 | 1344 | 49 | 122 | 0.28916 | 0.7 | 0.02461 | 0.00223 | 0.00362 | 2.1894 | 0.15 | 111.7997 | 10.1306 | 16.4451 | 9945.9043 | 0.68143
| 41605 | 1358 | 49 | 122 | 0.28916 | 0.72 | 0.02662 | 0.00251 | 0.00366 | 2.2586 | 0.13 | 117.5717 | 11.0858 | 16.165 | 9975.3067 | 0.57417
| 41616 | 1312 | 50 | 122 | 0.28916 | 0.57 | 0.02401 | 0.00228 | 0.00351 | 1.807 | 0.15 | 133.9505 | 12.72 | 19.5821 | 10081.2695 | 0.83684
| 41617 | 1318 | 50 | 122 | 0.28916 | 0.65 | 0.02312 | 0.0023 | 0.00393 | 2.0508 | 0.15 | 113.1102 | 11.2523 | 19.2268 | 10033.1446 | 0.73385
| 41619 | 1343 | 50 | 122 | 0.28916 | 0.8 | 0.02491 | 0.00248 | 0.00403 | 2.5091 | 0.15 | 99.0173 | 9.858 | 16.0192 | 9973.8713 | 0.59625
| 41669 | 1332 | 50 | 122 | 0.28916 | 0.68 | 0.023 | 0.00269 | 0.00398 | 2.1437 | 0.15 | 107.5588 | 12.5797 | 18.6124 | 10024.95 | 0.70147
| 41670 | 1365 | 50 | 122 | 0.28916 | 0.73 | 0.02482 | 0.00276 | 0.00408 | 2.3098 | 0.16 | 108.12 | 12.023 | 17.7732 | 10061.6942 | 0.69699
| 41672 | 1334 | 50 | 122 | 0.28916 | 0.72 | 0.02603 | 0.00282 | 0.00399 | 2.2703 | 0.15 | 114.9658 | 12.455 | 17.6225 | 10027.2467 | 0.6625
| 41678 | 1376 | 50 | 122 | 0.28916 | 0.66 | 0.026 | 0.00315 | 0.0041 | 2.0877 | 0.14 | 125.2727 | 15.1773 | 19.7545 | 10059.1109 | 0.67455
| 41681 | 1330 | 50 | 122 | 0.28916 | 0.57 | 0.02135 | 0.00316 | 0.00434 | 1.7999 | 0.15 | 119.1105 | 17.6295 | 24.2126 | 10041.4358 | 0.83684
| 41682 | 1350 | 50 | 122 | 0.28916 | 0.68 | 0.0227 | 0.00322 | 0.00443 | 2.1203 | 0.14 | 106.1559 | 15.0582 | 20.7168 | 9915.3803 | 0.65471
| 41691 | 1345 | 50 | 122 | 0.28916 | 0.52 | 0.02401 | 0.00306 | 0.00398 | 1.6461 | 0.16 | 146.8304 | 18.7131 | 24.3392 | 10066.6569 | 0.97846
| 41695 | 1354 | 50 | 122 | 0.28916 | 0.73 | 0.02416 | 0.00312 | 0.00405 | 2.3044 | 0.18 | 105.2449 | 13.5912 | 17.6425 | 10038.171 | 0.78411
| 41710 | 1320 | 49 | 122 | 0.28916 | 0.67 | 0.02376 | 0.00316 | 0.00435 | 2.1053 | 0.16 | 112.7713 | 14.9982 | 20.6463 | 9992.2719 | 0.7594
| 41732 | 1345 | 50 | 122 | 0.28916 | 0.76 | 0.0247 | 0.00335 | 0.00484 | 2.3942 | 0.14 | 103.35 | 14.0171 | 20.2516 | 10018.0042 | 0.58579
| 41733 | 1327 | 50 | 122 | 0.28916 | 0.75 | 0.02561 | 0.0033 | 0.00477 | 2.3557 | 0.13 | 108.5864 | 13.992 | 20.2248 | 9988.2104 | 0.5512
| 41776 | 1318 | 50 | 122 | 0.28916 | 0.68 | 0.02315 | 0.00339 | 0.00433 | 2.1276 | 0.14 | 108.2603 | 15.8532 | 20.2491 | 9949.7056 | 0.65471
| 41777 | 1351 | 50 | 122 | 0.28916 | 0.75 | 0.02479 | 0.00348 | 0.00445 | 2.3586 | 0.14 | 105.1096 | 14.7552 | 18.868 | 10000.676 | 0.5936
| 41832 | 1343 | 50 | 122 | 0.28916 | 0.68 | 0.02568 | 0.00173 | 0.00241 | 2.1417 | 0.18 | 120.0918 | 8.0903 | 11.2703 | 10015.7374 | 0.84176
| 41873 | 1346 | 50 | 122 | 0.28916 | 0.75 | 0.02689 | 0.00298 | 0.00484 | 2.3631 | 0.14 | 114.0136 | 12.6352 | 20.5216 | 10019.544 | 0.5936
| 41874 | 1393 | 50 | 122 | 0.28916 | 0.78 | 0.0279 | 0.00308 | 0.00501 | 2.4524 | 0.14 | 113.7462 | 12.5569 | 20.4254 | 9998.3277 | 0.57077
| 41894 | 1333 | 50 | 122 | 0.28916 | 0.48 | 0.02091 | 0.00352 | 0.00512 | 1.5107 | 0.14 | 138.5288 | 23.32 | 33.92 | 10008.255 | 0.9275
| 41895 | 1344 | 49 | 122 | 0.28916 | 0.54 | 0.02106 | 0.00356 | 0.00519 | 1.6759 | 0.15 | 124.02 | 20.9644 | 30.5633 | 9868.8944 | 0.88333
| 41913 | 1341 | 49 | 122 | 0.28916 | 0.66 | 0.02359 | 0.00345 | 0.00481 | 2.0736 | 0.14 | 113.6609 | 16.6227 | 23.1755 | 9990.8373 | 0.67455
| 41928 | 1360 | 50 | 122 | 0.28916 | 0.76 | 0.02777 | 0.00388 | 0.0053 | 2.3811 | 0.13 | 116.1955 | 16.2347 | 22.1763 | 9962.8982 | 0.54395
| 41945 | 1353 | 51 | 122 | 0.28916 | 0.6 | 0.02397 | 0.0037 | 0.00521 | 1.8773 | 0.14 | 127.041 | 19.61 | 27.613 | 9949.743 | 0.742
| 41946 | 1378 | 51 | 122 | 0.28916 | 0.61 | 0.02442 | 0.00377 | 0.00531 | 1.912 | 0.14 | 127.3043 | 19.6534 | 27.6816 | 9967.4754 | 0.72984
| 41972 | 1339 | 50 | 122 | 0.28916 | 0.57 | 0.02155 | 0.00379 | 0.00517 | 1.7864 | 0.16 | 120.2263 | 21.1442 | 28.8432 | 9966.12 | 0.89263
| 42025 | 1363 | 50 | 122 | 0.28916 | 0.47 | 0.02281 | 0.00384 | 0.00563 | 1.4734 | 0.14 | 154.3315 | 25.9813 | 38.0923 | 9968.9617 | 0.94723
| 42036 | 1313 | 50 | 122 | 0.28916 | 0.65 | 0.02412 | 0.00349 | 0.00548 | 2.024 | 0.14 | 118.0025 | 17.0742 | 26.8098 | 9902.2265 | 0.68492
| 42069 | 1373 | 50 | 122 | 0.28916 | 0.74 | 0.02787 | 0.00354 | 0.00575 | 2.3301 | 0.17 | 119.7657 | 15.2124 | 24.7095 | 10013.1324 | 0.73054
| 42075 | 1337 | 50 | 122 | 0.28916 | 0.71 | 0.02522 | 0.00357 | 0.0056 | 2.2364 | 0.13 | 112.9572 | 15.9896 | 25.0817 | 10016.6417 | 0.58225
| 42076 | 1329 | 50 | 122 | 0.28916 | 0.74 | 0.0255 | 0.00355 | 0.00557 | 2.3138 | 0.13 | 109.5811 | 15.2554 | 23.9359 | 9943.1724 | 0.55865
| 42083 | 1341 | 50 | 122 | 0.28916 | 0.65 | 0.02495 | 0.00369 | 0.0056 | 2.0477 | 0.14 | 122.0631 | 18.0526 | 27.3969 | 10018.0763 | 0.68492
| 42089 | 1336 | 50 | 122 | 0.28916 | 0.56 | 0.02526 | 0.00378 | 0.00594 | 1.7375 | 0.15 | 143.4407 | 21.465 | 33.7307 | 9866.745 | 0.85179
| 42090 | 1325 | 50 | 122 | 0.28916 | 0.55 | 0.02357 | 0.00375 | 0.0059 | 1.7296 | 0.15 | 136.2775 | 21.6818 | 34.1127 | 10000.1749 | 0.86727
| 42102 | 1316 | 51 | 122 | 0.28916 | 0.71 | 0.02373 | 0.00362 | 0.0055 | 2.2329 | 0.16 | 106.2837 | 16.2135 | 24.6338 | 10000.7865 | 0.71662
| 42127 | 1378 | 51 | 122 | 0.28916 | 0.78 | 0.02854 | 0.00405 | 0.00576 | 2.4455 | 0.14 | 116.3554 | 16.5115 | 23.4831 | 9970.0338 | 0.57077
| 42156 | 1350 | 51 | 122 | 0.28916 | 0.74 | 0.02661 | 0.00372 | 0.00564 | 2.33 | 0.14 | 114.3511 | 15.9859 | 24.2368 | 10012.6597 | 0.60162
| 42196 | 1369 | 53 | 122 | 0.28916 | 0.58 | 0.02355 | 0.00396 | 0.00564 | 1.8227 | 0.11 | 129.119 | 21.7117 | 30.9228 | 9993.15 | 0.6031
| 42197 | 1375 | 53 | 122 | 0.28916 | 0.58 | 0.02312 | 0.00398 | 0.00566 | 1.8045 | 0.12 | 126.7614 | 21.8214 | 31.0324 | 9893.4734 | 0.65793
| 42198 | 1359 | 53 | 122 | 0.28916 | 0.57 | 0.02239 | 0.00393 | 0.00559 | 1.777 | 0.12 | 124.9126 | 21.9253 | 31.1863 | 9913.8453 | 0.66947
| 42199 | 1350 | 53 | 122 | 0.28916 | 0.57 | 0.0223 | 0.00391 | 0.00556 | 1.7717 | 0.12 | 124.4105 | 21.8137 | 31.0189 | 9884.0537 | 0.66947
| 42215 | 1391 | 53 | 122 | 0.28916 | 0.67 | 0.02618 | 0.00379 | 0.00575 | 2.0845 | 0.18 | 124.2573 | 17.9884 | 27.291 | 9893.6919 | 0.85433
| 42218 | 1319 | 53 | 122 | 0.28916 | 0.54 | 0.02165 | 0.00358 | 0.00543 | 1.6996 | 0.15 | 127.4944 | 21.0822 | 31.9767 | 10008.9322 | 0.88333
| 42257 | 1361 | 52 | 122 | 0.28916 | 0.56 | 0.02115 | 0.0037 | 0.00562 | 1.7397 | 0.16 | 120.1018 | 21.0107 | 31.9136 | 9878.9539 | 0.90857
| 38578 | 1740 | 30 | 123 | 0.3012 | 0.84 | 0.01846 | 0.00394 | 0.00501 | 2.6315 | 0.17 | 69.8843 | 14.9157 | 18.9664 | 9962.0314 | 0.64357
| 38659 | 1339 | 37 | 123 | 0.3012 | 0.67 | 0.03141 | 0.00297 | 0.00545 | 2.1017 | 0.23 | 149.0803 | 14.0964 | 25.8672 | 9975.1379 | 1.0916
| 38734 | 1163 | 40 | 123 | 0.3012 | 0.64 | 0.0258 | 0.00234 | 0.00651 | 2.0019 | 0.18 | 128.1937 | 11.6269 | 32.3466 | 9946.8909 | 0.89438
| 38763 | 966 | 41 | 123 | 0.3012 | 0.52 | 0.02086 | 0.00221 | 0.00359 | 1.633 | 0.17 | 127.5669 | 13.515 | 21.9542 | 9986.4842 | 1.0396
| 38913 | 1323 | 45 | 123 | 0.3012 | 0.69 | 0.03224 | 0.00149 | 0.00324 | 2.1622 | 0.16 | 148.5843 | 6.867 | 14.9322 | 9964.7835 | 0.73739
| 39811 | 1456 | 48 | 123 | 0.3012 | 0.74 | 0.04064 | 0.0019 | 0.0022 | 2.3214 | 0.16 | 174.6422 | 8.1649 | 9.4541 | 9975.5741 | 0.68757
| 39972 | 1046 | 51 | 123 | 0.3012 | 0.48 | 0.02766 | 0.00106 | 0.00344 | 1.5048 | 0.34 | 183.2475 | 7.0225 | 22.79 | 9969.2338 | 2.2525
| 40118 | 1442 | 51 | 123 | 0.3012 | 0.63 | 0.032 | 0.00186 | 0.00259 | 1.9975 | 0.13 | 161.5238 | 9.3886 | 13.0733 | 10082.8714 | 0.65619
| 40297 | 1360 | 53 | 123 | 0.3012 | 0.69 | 0.03321 | 0.00175 | 0.00284 | 2.1813 | 0.17 | 153.0548 | 8.0652 | 13.0887 | 10052.9478 | 0.78348
| 40374 | 1396 | 53 | 123 | 0.3012 | 0.62 | 0.03482 | 0.00204 | 0.00415 | 1.9422 | 0.19 | 178.5929 | 10.4632 | 21.2855 | 9961.6065 | 0.97452
| 40394 | 1267 | 52 | 123 | 0.3012 | 0.63 | 0.03542 | 0.00186 | 0.00455 | 1.9707 | 0 | 178.7867 | 9.3886 | 22.9667 | 9947.2924 | 0
| 40395 | 1315 | 52 | 123 | 0.3012 | 0.64 | 0.03481 | 0.00193 | 0.00432 | 2.0198 | 0.14 | 172.9622 | 9.5897 | 21.465 | 10035.7819 | 0.69563
| 41381 | 1168 | 49 | 123 | 0.3012 | 0.48 | 0.02314 | 0.0014 | 0.00385 | 1.509 | 0.23 | 153.3025 | 9.275 | 25.5063 | 9996.7938 | 1.5237
| 41416 | 1201 | 50 | 123 | 0.3012 | 0.49 | 0.02407 | 0.00188 | 0.00323 | 1.5352 | 0.2 | 156.2094 | 12.2008 | 20.962 | 9962.8102 | 1.298
| 41417 | 1157 | 50 | 123 | 0.3012 | 0.49 | 0.02287 | 0.00181 | 0.00312 | 1.5349 | 0.19 | 148.4216 | 11.7465 | 20.2482 | 9960.8633 | 1.2331
| 41557 | 1370 | 49 | 123 | 0.3012 | 0.64 | 0.02651 | 0.00241 | 0.00371 | 2.0232 | 0.15 | 131.7216 | 11.9747 | 18.4341 | 10053.0234 | 0.74531
| 41567 | 1317 | 48 | 123 | 0.3012 | 0.61 | 0.02542 | 0.00232 | 0.00358 | 1.9123 | 0.15 | 132.5174 | 12.0944 | 18.663 | 9969.1957 | 0.78197
| 41568 | 1339 | 48 | 123 | 0.3012 | 0.64 | 0.02467 | 0.00224 | 0.00364 | 2.0164 | 0.15 | 122.5791 | 11.13 | 18.0862 | 10019.2359 | 0.74531
| 41599 | 1325 | 49 | 123 | 0.3012 | 0.69 | 0.02322 | 0.00234 | 0.0036 | 2.1581 | 0.15 | 107.0139 | 10.7843 | 16.5913 | 9946.1643 | 0.6913
| 41618 | 1357 | 50 | 123 | 0.3012 | 0.76 | 0.02412 | 0.0024 | 0.0041 | 2.3969 | 0.17 | 100.9232 | 10.0421 | 17.1553 | 10029.2179 | 0.71132
| 41634 | 1342 | 50 | 123 | 0.3012 | 0.82 | 0.02653 | 0.00263 | 0.00407 | 2.5763 | 0.16 | 102.8846 | 10.1993 | 15.7837 | 9990.9007 | 0.62049
| 41642 | 1381 | 50 | 123 | 0.3012 | 0.63 | 0.02498 | 0.00268 | 0.00414 | 1.9727 | 0.17 | 126.0895 | 13.5276 | 20.8971 | 9957.5895 | 0.8581
| 41643 | 1327 | 50 | 123 | 0.3012 | 0.6 | 0.02386 | 0.00269 | 0.00398 | 1.8698 | 0.16 | 126.458 | 14.257 | 21.094 | 9909.94 | 0.848
| 41692 | 1339 | 50 | 123 | 0.3012 | 0.52 | 0.02234 | 0.00308 | 0.004 | 1.6211 | 0.14 | 136.6177 | 18.8354 | 24.4615 | 9913.8946 | 0.85615
| 41697 | 1320 | 49 | 123 | 0.3012 | 0.72 | 0.02593 | 0.0032 | 0.004 | 2.254 | 0.15 | 114.5242 | 14.1333 | 17.6667 | 9955.3875 | 0.6625
| 41724 | 1313 | 50 | 123 | 0.3012 | 0.79 | 0.02692 | 0.00318 | 0.00438 | 2.4815 | 0.17 | 108.3615 | 12.8005 | 17.6309 | 9989.0241 | 0.6843
| 41827 | 1328 | 50 | 123 | 0.3012 | 0.57 | 0.02156 | 0.00184 | 0.00199 | 1.7809 | 0.14 | 120.2821 | 10.2653 | 11.1021 | 9935.6032 | 0.78105
| 41834 | 1375 | 50 | 123 | 0.3012 | 0.68 | 0.02501 | 0.00191 | 0.00248 | 2.1585 | 0.17 | 116.9585 | 8.9321 | 11.5976 | 10094.1618 | 0.795
| 41835 | 1388 | 50 | 123 | 0.3012 | 0.72 | 0.02556 | 0.00193 | 0.00293 | 2.2809 | 0.17 | 112.89 | 8.5242 | 12.9408 | 10074.0192 | 0.75083
| 41839 | 1329 | 50 | 123 | 0.3012 | 0.71 | 0.02443 | 0.00197 | 0.00321 | 2.2231 | 0.14 | 109.4189 | 8.8234 | 14.3772 | 9957.1175 | 0.62704
| 41840 | 1367 | 50 | 123 | 0.3012 | 0.79 | 0.02635 | 0.00204 | 0.00331 | 2.4753 | 0.15 | 106.0671 | 8.2116 | 13.3238 | 9963.7048 | 0.6038
| 41850 | 1356 | 50 | 123 | 0.3012 | 0.58 | 0.02308 | 0.00212 | 0.00406 | 1.812 | 0.14 | 126.5421 | 11.6234 | 22.26 | 9934.7038 | 0.76759
| 41879 | 1357 | 50 | 123 | 0.3012 | 0.59 | 0.02512 | 0.00313 | 0.00529 | 1.8594 | 0.16 | 135.3925 | 16.8702 | 28.5122 | 10022.0664 | 0.86237
| 41971 | 1348 | 50 | 123 | 0.3012 | 0.55 | 0.02126 | 0.00385 | 0.00524 | 1.7296 | 0.14 | 122.9215 | 22.26 | 30.2967 | 10000.5218 | 0.80945
| 42034 | 1373 | 50 | 123 | 0.3012 | 0.69 | 0.02526 | 0.00369 | 0.00579 | 2.1757 | 0.16 | 116.4157 | 17.0061 | 26.6843 | 10027.2313 | 0.73739
| 42065 | 1326 | 50 | 123 | 0.3012 | 0.77 | 0.02465 | 0.00333 | 0.00562 | 2.4209 | 0.15 | 101.8013 | 13.7525 | 23.2099 | 9997.8374 | 0.61948
| 42088 | 1381 | 50 | 123 | 0.3012 | 0.62 | 0.02763 | 0.00395 | 0.0058 | 1.9527 | 0.15 | 141.7152 | 20.2597 | 29.7484 | 10015.41 | 0.76935
| 42109 | 1342 | 51 | 123 | 0.3012 | 0.54 | 0.02274 | 0.00357 | 0.0056 | 1.7037 | 0.15 | 133.9133 | 21.0233 | 32.9778 | 10033.0767 | 0.88333
| 42110 | 1331 | 51 | 123 | 0.3012 | 0.55 | 0.02244 | 0.00366 | 0.00556 | 1.7218 | 0.15 | 129.744 | 21.1615 | 32.1469 | 9955.308 | 0.86727
| 42111 | 1347 | 51 | 123 | 0.3012 | 0.64 | 0.02326 | 0.00372 | 0.00565 | 1.9968 | 0.15 | 115.5731 | 18.4838 | 28.0734 | 9921.4013 | 0.74531
| 42123 | 1331 | 51 | 123 | 0.3012 | 0.79 | 0.02548 | 0.00408 | 0.00563 | 2.475 | 0.16 | 102.5651 | 16.4233 | 22.6625 | 9962.8192 | 0.64405
| 42124 | 1345 | 51 | 123 | 0.3012 | 0.8 | 0.02702 | 0.004 | 0.00569 | 2.521 | 0.16 | 107.4045 | 15.9 | 22.6177 | 10020.9352 | 0.636
| 42131 | 1325 | 51 | 123 | 0.3012 | 0.67 | 0.02502 | 0.00391 | 0.00557 | 2.0932 | 0.15 | 118.7516 | 18.5579 | 26.4367 | 9934.8421 | 0.71194
| 42165 | 1359 | 52 | 123 | 0.3012 | 0.7 | 0.0238 | 0.00376 | 0.0057 | 2.2065 | 0.15 | 108.12 | 17.0811 | 25.8943 | 10023.6326 | 0.68143
| 42187 | 1335 | 52 | 123 | 0.3012 | 0.67 | 0.02415 | 0.00369 | 0.00559 | 2.109 | 0.14 | 114.6224 | 17.5137 | 26.5316 | 10009.8331 | 0.66448
| 42188 | 1335 | 52 | 123 | 0.3012 | 0.69 | 0.02496 | 0.00381 | 0.0056 | 2.1675 | 0.14 | 115.033 | 17.5591 | 25.8087 | 9989.3478 | 0.64522
| 42209 | 1336 | 53 | 123 | 0.3012 | 0.58 | 0.02293 | 0.00378 | 0.00555 | 1.801 | 0.14 | 125.7197 | 20.7248 | 30.4293 | 9874.5579 | 0.76759
| 42262 | 1369 | 52 | 123 | 0.3012 | 0.73 | 0.02636 | 0.00379 | 0.00574 | 2.2761 | 0.17 | 114.8285 | 16.5099 | 25.0044 | 9915.1964 | 0.74055
| 42284 | 1351 | 51 | 123 | 0.3012 | 0.56 | 0.02165 | 0.0036 | 0.00645 | 1.7608 | 0.13 | 122.9411 | 20.4429 | 36.6268 | 9998.6014 | 0.73821
| 42285 | 1337 | 51 | 123 | 0.3012 | 0.61 | 0.02208 | 0.00357 | 0.0064 | 1.9106 | 0.13 | 115.1056 | 18.6108 | 33.3639 | 9960.177 | 0.6777
| 38557 | 1511 | 31 | 124 | 0.31325 | 0.87 | 0.03042 | 0.00331 | 0.00391 | 2.7252 | 0.19 | 111.1903 | 12.0986 | 14.2917 | 9960.9662 | 0.69448
| 38583 | 1748 | 30 | 124 | 0.31325 | 0.73 | 0.01762 | 0.0038 | 0.00561 | 2.294 | 0.2 | 76.7556 | 16.5534 | 24.4381 | 9993.1282 | 0.87123
| 38586 | 1743 | 30 | 124 | 0.31325 | 0.72 | 0.01766 | 0.00396 | 0.0056 | 2.2694 | 0.19 | 77.9983 | 17.49 | 24.7333 | 10023.1833 | 0.83917
| 38677 | 1389 | 37 | 124 | 0.31325 | 0.77 | 0.02986 | 0.00311 | 0.0044 | 2.4137 | 0.36 | 123.3179 | 12.8439 | 18.1714 | 9968.2675 | 1.4868
| 38679 | 1045 | 37 | 124 | 0.31325 | 0.57 | 0.02556 | 0.00234 | 0.00496 | 1.7945 | 0.33 | 142.5979 | 13.0547 | 27.6716 | 10011.1979 | 1.8411
| 38731 | 1059 | 40 | 124 | 0.31325 | 0.63 | 0.02656 | 0.00215 | 0.006 | 1.9747 | 0.15 | 134.0648 | 10.8524 | 30.2857 | 9967.7352 | 0.75714
| 38751 | 1016 | 41 | 124 | 0.31325 | 0.51 | 0.02483 | 0.00224 | 0.0038 | 1.5883 | 0.26 | 154.8224 | 13.9671 | 23.6941 | 9903.58 | 1.6212
| 38764 | 1199 | 41 | 124 | 0.31325 | 0.62 | 0.02767 | 0.00276 | 0.00449 | 1.9352 | 0.19 | 141.9203 | 14.1561 | 23.0294 | 9925.4981 | 0.97452
| 38822 | 1128 | 43 | 124 | 0.31325 | 0.63 | 0.02468 | 0.00238 | 0.00281 | 1.9915 | 0.21 | 124.5752 | 12.0133 | 14.1838 | 10052.3838 | 1.06
| 38824 | 1395 | 43 | 124 | 0.31325 | 0.73 | 0.03117 | 0.00293 | 0.0039 | 2.3005 | 0.2 | 135.7816 | 12.7636 | 16.989 | 10021.4433 | 0.87123
| 38825 | 1401 | 43 | 124 | 0.31325 | 0.79 | 0.03361 | 0.00295 | 0.00393 | 2.4949 | 0.19 | 135.2909 | 11.8747 | 15.8195 | 10042.5608 | 0.76481
| 38842 | 1232 | 43 | 124 | 0.31325 | 0.56 | 0.02833 | 0.00234 | 0.00305 | 1.7469 | 0.22 | 160.8739 | 13.2879 | 17.3196 | 9919.7261 | 1.2493
| 38848 | 1324 | 43 | 124 | 0.31325 | 0.63 | 0.03124 | 0.00265 | 0.00328 | 1.9834 | 0.18 | 157.6876 | 13.3762 | 16.5562 | 10011.7 | 0.90857
| 39531 | 2596 | 46 | 124 | 0.31325 | 1.57 | 0.06556 | 0.00296 | 0.00642 | 4.9459 | 0.68 | 132.7903 | 5.9954 | 13.0036 | 10017.8912 | 1.3773
| 40092 | 1369 | 52 | 124 | 0.31325 | 0.67 | 0.03912 | 0.00178 | 0.0033 | 2.1079 | 0.17 | 185.674 | 8.4484 | 15.6627 | 10004.4224 | 0.80687
| 40140 | 3883 | 51 | 124 | 0.31325 | 1.71 | 0.09691 | 0.00504 | 0.01053 | 5.3888 | 0.44 | 180.2186 | 9.3726 | 19.5821 | 10021.3516 | 0.81825
| 40192 | 1764 | 50 | 124 | 0.31325 | 1.12 | 0.03461 | 0.00233 | 0.00648 | 3.5225 | 0.66 | 98.2677 | 6.6155 | 18.3986 | 10001.4975 | 1.8739
| 40193 | 1017 | 50 | 124 | 0.31325 | 0.63 | 0.0204 | 0.00134 | 0.00373 | 1.9951 | 0.38 | 102.9714 | 6.7638 | 18.8276 | 10070.7067 | 1.9181
| 40199 | 1659 | 50 | 124 | 0.31325 | 1.18 | 0.038 | 0.00204 | 0.00919 | 3.7149 | 0.25 | 102.4068 | 5.4976 | 24.7663 | 10011.2598 | 0.67373
| 40665 | 1244 | 55 | 124 | 0.31325 | 0.58 | 0.02671 | 0.00148 | 0.00186 | 1.8375 | 0.15 | 146.4445 | 8.1145 | 10.1979 | 10074.6786 | 0.82241
| 40673 | 1430 | 55 | 124 | 0.31325 | 0.95 | 0.02685 | 0.00173 | 0.00173 | 3.0032 | 0.19 | 89.8768 | 5.7909 | 5.7909 | 10052.8838 | 0.636
| 40781 | 1358 | 53 | 124 | 0.31325 | 0.4 | 0.01727 | 0.00174 | 0.00161 | 1.2534 | 0.14 | 137.2965 | 13.833 | 12.7995 | 9964.7685 | 1.113
| 41313 | 1155 | 50 | 124 | 0.31325 | 0.47 | 0.02295 | 0.00086 | 0.00209 | 1.4837 | 0.2 | 155.2787 | 5.8187 | 14.1409 | 10038.854 | 1.3532
| 41547 | 1387 | 49 | 124 | 0.31325 | 0.78 | 0.02424 | 0.00248 | 0.00382 | 2.4516 | 0.2 | 98.8246 | 10.1108 | 15.5738 | 9994.8215 | 0.81538
| 41577 | 1330 | 49 | 124 | 0.31325 | 0.57 | 0.02436 | 0.00198 | 0.00363 | 1.7855 | 0.17 | 135.9032 | 11.0463 | 20.2516 | 9961.1547 | 0.94842
| 41578 | 1331 | 49 | 124 | 0.31325 | 0.59 | 0.02341 | 0.00211 | 0.00363 | 1.8652 | 0.17 | 126.1759 | 11.3725 | 19.5651 | 10052.9502 | 0.91627
| 41589 | 1357 | 49 | 124 | 0.31325 | 0.62 | 0.02334 | 0.00228 | 0.00371 | 1.9416 | 0.14 | 119.7116 | 11.6942 | 19.0287 | 9958.6316 | 0.71806
| 41590 | 1357 | 49 | 124 | 0.31325 | 0.67 | 0.02428 | 0.00229 | 0.00372 | 2.1021 | 0.14 | 115.2394 | 10.869 | 17.6561 | 9977.3687 | 0.66448
| 41606 | 1355 | 49 | 124 | 0.31325 | 0.67 | 0.02628 | 0.00254 | 0.00371 | 2.0991 | 0.14 | 124.7319 | 12.0555 | 17.6087 | 9962.7027 | 0.66448
| 41646 | 1322 | 50 | 124 | 0.31325 | 0.7 | 0.02365 | 0.00285 | 0.00442 | 2.2114 | 0.17 | 107.4386 | 12.9471 | 20.0794 | 10046.2106 | 0.77229
| 41647 | 1322 | 50 | 124 | 0.31325 | 0.74 | 0.02521 | 0.00285 | 0.00443 | 2.3229 | 0.17 | 108.3349 | 12.2473 | 19.037 | 9982.3208 | 0.73054
| 41657 | 1315 | 50 | 124 | 0.31325 | 0.75 | 0.02397 | 0.00271 | 0.00441 | 2.3499 | 0.16 | 101.6328 | 11.4904 | 18.6984 | 9963.4488 | 0.6784
| 41667 | 1324 | 50 | 124 | 0.31325 | 0.53 | 0.02269 | 0.0027 | 0.00399 | 1.6751 | 0.16 | 136.14 | 16.2 | 23.94 | 10050.78 | 0.96
| 41671 | 1330 | 50 | 124 | 0.31325 | 0.74 | 0.02589 | 0.00287 | 0.00405 | 2.3237 | 0.15 | 111.257 | 12.3332 | 17.4041 | 9985.8446 | 0.64459
| 41717 | 1348 | 49 | 124 | 0.31325 | 0.55 | 0.02298 | 0.00326 | 0.00449 | 1.7174 | 0.16 | 132.8662 | 18.8487 | 25.9604 | 9929.6367 | 0.92509
| 41718 | 1330 | 49 | 124 | 0.31325 | 0.54 | 0.02201 | 0.00322 | 0.00443 | 1.701 | 0.16 | 129.6144 | 18.9622 | 26.0878 | 10016.7644 | 0.94222
| 41746 | 1370 | 50 | 124 | 0.31325 | 0.67 | 0.02417 | 0.00358 | 0.00457 | 2.1158 | 0.15 | 114.7173 | 16.9916 | 21.6904 | 10042.1078 | 0.71194
| 41775 | 1324 | 50 | 124 | 0.31325 | 0.62 | 0.02273 | 0.00358 | 0.00441 | 1.9536 | 0.15 | 116.5829 | 18.3619 | 22.619 | 10019.9235 | 0.76935
| 41862 | 1317 | 50 | 124 | 0.31325 | 0.75 | 0.02421 | 0.00259 | 0.00402 | 2.3665 | 0.16 | 102.6504 | 10.9816 | 17.0448 | 10034.0872 | 0.6784
| 41870 | 1359 | 50 | 124 | 0.31325 | 0.7 | 0.0253 | 0.00279 | 0.00454 | 2.2061 | 0.16 | 114.9343 | 12.6746 | 20.6246 | 10021.9063 | 0.72686
| 41892 | 1393 | 50 | 124 | 0.31325 | 0.51 | 0.02382 | 0.00361 | 0.00545 | 1.6069 | 0.16 | 148.5247 | 22.5094 | 33.9824 | 10019.3071 | 0.99765
| 41893 | 1368 | 50 | 124 | 0.31325 | 0.5 | 0.02224 | 0.00367 | 0.00535 | 1.578 | 0.16 | 141.4464 | 23.3412 | 34.026 | 10036.2708 | 1.0176
| 41924 | 1336 | 50 | 124 | 0.31325 | 0.68 | 0.0244 | 0.00374 | 0.00527 | 2.1424 | 0.14 | 114.1059 | 17.49 | 24.645 | 10018.8706 | 0.65471
| 41947 | 1341 | 51 | 124 | 0.31325 | 0.61 | 0.02405 | 0.00373 | 0.00526 | 1.9004 | 0.13 | 125.3754 | 19.4449 | 27.421 | 9907.2118 | 0.6777
| 41992 | 1318 | 51 | 124 | 0.31325 | 0.61 | 0.02607 | 0.00367 | 0.00557 | 1.9001 | 0.16 | 135.9059 | 19.1321 | 29.037 | 9905.3351 | 0.8341
| 42070 | 1332 | 50 | 124 | 0.31325 | 0.65 | 0.02687 | 0.00348 | 0.00565 | 2.0309 | 0.17 | 131.4563 | 17.0252 | 27.6415 | 9935.9345 | 0.83169
| 42073 | 1315 | 50 | 124 | 0.31325 | 0.68 | 0.02468 | 0.00344 | 0.00559 | 2.1217 | 0.16 | 115.4153 | 16.0871 | 26.1415 | 9922.2547 | 0.74824
| 42074 | 1353 | 50 | 124 | 0.31325 | 0.71 | 0.02561 | 0.00367 | 0.00576 | 2.2232 | 0.15 | 114.7039 | 16.4375 | 25.7983 | 9957.3414 | 0.67183
| 42081 | 1345 | 50 | 124 | 0.31325 | 0.62 | 0.02602 | 0.00376 | 0.0057 | 1.945 | 0.15 | 133.4574 | 19.2852 | 29.2355 | 9975.9677 | 0.76935
| 42082 | 1334 | 50 | 124 | 0.31325 | 0.64 | 0.02498 | 0.00373 | 0.00566 | 2.0077 | 0.14 | 124.1194 | 18.5334 | 28.1231 | 9975.9084 | 0.69563
| 42098 | 1365 | 51 | 124 | 0.31325 | 0.53 | 0.02411 | 0.00366 | 0.00574 | 1.6423 | 0.18 | 144.66 | 21.96 | 34.44 | 9854.1 | 1.08
| 42132 | 1342 | 51 | 124 | 0.31325 | 0.73 | 0.02583 | 0.00401 | 0.0057 | 2.2977 | 0.15 | 112.5197 | 17.4682 | 24.8301 | 10009.3332 | 0.65342
| 42139 | 1373 | 51 | 124 | 0.31325 | 0.57 | 0.02538 | 0.00407 | 0.00578 | 1.7785 | 0.15 | 141.5937 | 22.7063 | 32.2463 | 9922.3253 | 0.83684
| 42140 | 1339 | 51 | 124 | 0.31325 | 0.55 | 0.02336 | 0.00384 | 0.00564 | 1.728 | 0.15 | 135.0633 | 22.2022 | 32.6095 | 9990.8662 | 0.86727
| 42151 | 1354 | 51 | 124 | 0.31325 | 0.59 | 0.02493 | 0.00389 | 0.00571 | 1.833 | 0.13 | 134.3685 | 20.9664 | 30.7759 | 9879.5593 | 0.70068
| 42152 | 1343 | 51 | 124 | 0.31325 | 0.58 | 0.02393 | 0.00373 | 0.00566 | 1.8247 | 0.14 | 131.2024 | 20.4507 | 31.0324 | 10004.1155 | 0.76759
| 42163 | 1319 | 52 | 124 | 0.31325 | 0.53 | 0.02319 | 0.00365 | 0.00554 | 1.6714 | 0.14 | 139.14 | 21.9 | 33.24 | 10028.28 | 0.84
| 42164 | 1333 | 52 | 124 | 0.31325 | 0.6 | 0.02292 | 0.0037 | 0.00561 | 1.8833 | 0.15 | 121.476 | 19.61 | 29.733 | 9981.543 | 0.795
| 42207 | 1359 | 53 | 124 | 0.31325 | 0.61 | 0.02483 | 0.00388 | 0.0053 | 1.9075 | 0.16 | 129.4416 | 20.2269 | 27.6295 | 9944.2249 | 0.8341
| 42208 | 1322 | 53 | 124 | 0.31325 | 0.57 | 0.02354 | 0.00377 | 0.00554 | 1.7787 | 0.16 | 131.3284 | 21.0326 | 30.9074 | 9923.2737 | 0.89263
| 42225 | 1393 | 53 | 124 | 0.31325 | 0.58 | 0.02478 | 0.00397 | 0.00625 | 1.8271 | 0.15 | 135.8628 | 21.7666 | 34.2672 | 10017.329 | 0.82241
| 42258 | 1338 | 52 | 124 | 0.31325 | 0.6 | 0.02194 | 0.00371 | 0.00563 | 1.8708 | 0.16 | 116.282 | 19.663 | 29.839 | 9915.399 | 0.848
| 42268 | 1361 | 52 | 124 | 0.31325 | 0.71 | 0.02587 | 0.00367 | 0.00617 | 2.2293 | 0.15 | 115.8685 | 16.4375 | 27.6346 | 9984.7073 | 0.67183
| 42282 | 1346 | 51 | 124 | 0.31325 | 0.57 | 0.02256 | 0.00361 | 0.00648 | 1.7763 | 0.13 | 125.8611 | 20.14 | 36.1516 | 9909.9958 | 0.72526
| 42283 | 1340 | 51 | 124 | 0.31325 | 0.56 | 0.02213 | 0.0036 | 0.00645 | 1.7489 | 0.13 | 125.6668 | 20.4429 | 36.6268 | 9930.9696 | 0.73821
| 42323 | 1367 | 51 | 124 | 0.31325 | 0.63 | 0.02358 | 0.00381 | 0.00619 | 1.9641 | 0.15 | 119.0229 | 19.2314 | 31.2448 | 9913.7762 | 0.75714
| 42324 | 1332 | 51 | 124 | 0.31325 | 0.61 | 0.02297 | 0.00383 | 0.00603 | 1.9007 | 0.15 | 119.7452 | 19.9662 | 31.4351 | 9908.7757 | 0.78197
| 42330 | 1358 | 51 | 124 | 0.31325 | 0.55 | 0.02375 | 0.00377 | 0.00612 | 1.7195 | 0.14 | 137.3182 | 21.7975 | 35.3847 | 9942.0676 | 0.80945
| 38573 | 1733 | 30 | 125 | 0.3253 | 0.94 | 0.02091 | 0.00418 | 0.00509 | 2.9606 | 0.19 | 70.7381 | 14.1409 | 17.2194 | 10015.7145 | 0.64277
| 38584 | 1744 | 30 | 125 | 0.3253 | 0.73 | 0.01764 | 0.00382 | 0.00565 | 2.2906 | 0.2 | 76.8427 | 16.6405 | 24.6123 | 9978.3173 | 0.87123
| 38590 | 1820 | 30 | 125 | 0.3253 | 0.78 | 0.01861 | 0.00399 | 0.0059 | 2.4571 | 0.2 | 75.8715 | 16.2669 | 24.0538 | 10017.2446 | 0.81538
| 38644 | 1435 | 35 | 125 | 0.3253 | 0.93 | 0.03286 | 0.00314 | 0.00696 | 2.9174 | 0.29 | 112.36 | 10.7368 | 23.7987 | 9975.5916 | 0.99161
| 38710 | 1089 | 39 | 125 | 0.3253 | 0.51 | 0.02412 | 0.00233 | 0.00378 | 1.5888 | 0.3 | 150.3953 | 14.5282 | 23.5694 | 9906.6353 | 1.8706
| 38819 | 1620 | 42 | 125 | 0.3253 | 1.11 | 0.03437 | 0.00364 | 0.00411 | 3.4978 | 0.23 | 98.4654 | 10.4281 | 11.7746 | 10020.6957 | 0.65892
| 38826 | 1379 | 43 | 125 | 0.3253 | 0.8 | 0.03402 | 0.00293 | 0.00433 | 2.5055 | 0.18 | 135.2295 | 11.6467 | 17.2117 | 9959.3625 | 0.7155
| 38850 | 1454 | 43 | 125 | 0.3253 | 0.69 | 0.03198 | 0.00293 | 0.00363 | 2.1605 | 0.18 | 147.3861 | 13.5035 | 16.7296 | 9957.1791 | 0.82957
| 39583 | 1482 | 48 | 125 | 0.3253 | 0.84 | 0.03622 | 0.00183 | 0.00412 | 2.6432 | 0.15 | 137.1186 | 6.9279 | 15.5971 | 10006.3621 | 0.56786
| 39674 | 1128 | 48 | 125 | 0.3253 | 0.59 | 0.02988 | 0.00139 | 0.00417 | 1.8474 | 0.15 | 161.0481 | 7.4919 | 22.4756 | 9956.9034 | 0.80847
| 39817 | 1553 | 47 | 125 | 0.3253 | 1.12 | 0.03301 | 0.00225 | 0.00292 | 3.5324 | 0.23 | 93.7248 | 6.3884 | 8.2907 | 10029.6064 | 0.65304
| 40274 | 1325 | 53 | 125 | 0.3253 | 0.49 | 0.03901 | 0.00196 | 0.00279 | 1.5275 | 0.17 | 253.1669 | 12.72 | 18.1065 | 9913.4229 | 1.1033
| 40275 | 1501 | 53 | 125 | 0.3253 | 0.56 | 0.04547 | 0.00222 | 0.00316 | 1.7595 | 0.19 | 258.2046 | 12.6064 | 17.9443 | 9991.6168 | 1.0789
| 40331 | 996 | 53 | 125 | 0.3253 | 0.47 | 0.02754 | 0.00158 | 0.00302 | 1.4688 | 0.22 | 186.3345 | 10.6902 | 20.4332 | 9937.9736 | 1.4885
| 40332 | 1103 | 53 | 125 | 0.3253 | 0.53 | 0.03068 | 0.00175 | 0.00334 | 1.6537 | 0.25 | 184.08 | 10.5 | 20.04 | 9922.26 | 1.5
| 40351 | 962 | 53 | 125 | 0.3253 | 0.49 | 0.02557 | 0.00144 | 0.00263 | 1.5465 | 0.19 | 165.9441 | 9.3453 | 17.0682 | 10036.729 | 1.2331
| 40402 | 1321 | 52 | 125 | 0.3253 | 0.66 | 0.03123 | 0.00198 | 0.00362 | 2.0649 | 0.15 | 150.4718 | 9.54 | 17.4418 | 9948.8709 | 0.72273
| 40426 | 1390 | 53 | 125 | 0.3253 | 0.62 | 0.04398 | 0.00168 | 0.00294 | 1.968 | 0.22 | 225.5748 | 8.6168 | 15.0794 | 10093.9868 | 1.1284
| 40803 | 1370 | 51 | 125 | 0.3253 | 0.6 | 0.0223 | 0.00179 | 0.00083 | 1.8909 | 0.14 | 118.19 | 9.487 | 4.399 | 10021.611 | 0.742
| 41542 | 1385 | 49 | 125 | 0.3253 | 0.57 | 0.02306 | 0.00234 | 0.0038 | 1.7936 | 0.17 | 128.6505 | 13.0547 | 21.2 | 10006.4558 | 0.94842
| 41543 | 1343 | 49 | 125 | 0.3253 | 0.53 | 0.02132 | 0.00227 | 0.00369 | 1.6665 | 0.18 | 127.92 | 13.62 | 22.14 | 9998.88 | 1.08
| 41544 | 1325 | 49 | 125 | 0.3253 | 0.52 | 0.02037 | 0.00224 | 0.00363 | 1.6181 | 0.18 | 124.5704 | 13.6985 | 22.1988 | 9895.2427 | 1.1008
| 41548 | 1375 | 49 | 125 | 0.3253 | 0.76 | 0.02568 | 0.00248 | 0.00381 | 2.4033 | 0.19 | 107.4505 | 10.3768 | 15.9418 | 10055.8713 | 0.795
| 41549 | 1329 | 49 | 125 | 0.3253 | 0.7 | 0.02538 | 0.00239 | 0.00327 | 2.2029 | 0.19 | 115.2977 | 10.8574 | 14.8551 | 10007.5963 | 0.86314
| 41561 | 1323 | 48 | 125 | 0.3253 | 0.71 | 0.02408 | 0.00251 | 0.00368 | 2.2331 | 0.18 | 107.8513 | 11.242 | 16.4823 | 10001.5927 | 0.8062
| 41569 | 1356 | 48 | 125 | 0.3253 | 0.77 | 0.02535 | 0.00232 | 0.00377 | 2.4116 | 0.17 | 104.6922 | 9.5813 | 15.5696 | 9959.76 | 0.70208
| 41570 | 1327 | 48 | 125 | 0.3253 | 0.75 | 0.02569 | 0.00215 | 0.00369 | 2.3668 | 0.18 | 108.9256 | 9.116 | 15.6456 | 10035.02 | 0.7632
| 41629 | 1361 | 50 | 125 | 0.3253 | 0.59 | 0.02534 | 0.00281 | 0.00456 | 1.8442 | 0.18 | 136.5783 | 15.1454 | 24.5776 | 9939.8715 | 0.97017
| 41645 | 1335 | 50 | 125 | 0.3253 | 0.63 | 0.02352 | 0.00276 | 0.00449 | 1.9871 | 0.18 | 118.72 | 13.9314 | 22.6638 | 10029.9219 | 0.90857
| 41653 | 1370 | 50 | 125 | 0.3253 | 0.56 | 0.02486 | 0.00295 | 0.00459 | 1.762 | 0.15 | 141.1693 | 16.7518 | 26.0646 | 10005.6996 | 0.85179
| 41666 | 1357 | 50 | 125 | 0.3253 | 0.55 | 0.02421 | 0.00279 | 0.00413 | 1.7386 | 0.17 | 139.9778 | 16.1313 | 23.8789 | 10052.2691 | 0.98291
| 41684 | 1359 | 50 | 125 | 0.3253 | 0.75 | 0.0264 | 0.00334 | 0.00459 | 2.3612 | 0.15 | 111.936 | 14.1616 | 19.4616 | 10011.6576 | 0.636
| 41685 | 1355 | 50 | 125 | 0.3253 | 0.74 | 0.02713 | 0.00333 | 0.00458 | 2.3339 | 0.15 | 116.5857 | 14.31 | 19.6816 | 10029.6341 | 0.64459
| 41773 | 1354 | 50 | 125 | 0.3253 | 0.54 | 0.02435 | 0.00367 | 0.00453 | 1.7015 | 0.15 | 143.3944 | 21.6122 | 26.6767 | 10020.2389 | 0.88333
| 41857 | 1391 | 51 | 125 | 0.3253 | 0.72 | 0.02814 | 0.00248 | 0.00425 | 2.2639 | 0.22 | 124.285 | 10.9533 | 18.7708 | 9998.715 | 0.97167
| 41912 | 1309 | 49 | 125 | 0.3253 | 0.58 | 0.0225 | 0.00345 | 0.0048 | 1.8246 | 0.18 | 123.3621 | 18.9155 | 26.3172 | 10003.7317 | 0.9869
| 41914 | 1348 | 49 | 125 | 0.3253 | 0.76 | 0.02567 | 0.00358 | 0.00499 | 2.3901 | 0.16 | 107.4087 | 14.9795 | 20.8792 | 10000.5561 | 0.66947
| 41922 | 1340 | 50 | 125 | 0.3253 | 0.61 | 0.02452 | 0.00377 | 0.00532 | 1.9017 | 0.15 | 127.8256 | 19.6534 | 27.7338 | 9913.9889 | 0.78197
| 41923 | 1333 | 50 | 125 | 0.3253 | 0.62 | 0.02394 | 0.00376 | 0.00529 | 1.9511 | 0.14 | 122.789 | 19.2852 | 27.1326 | 10007.4087 | 0.71806
| 41979 | 1316 | 50 | 125 | 0.3253 | 0.69 | 0.02478 | 0.00385 | 0.00524 | 2.1485 | 0.16 | 114.2035 | 17.7435 | 24.1496 | 9901.8748 | 0.73739
| 41980 | 1324 | 50 | 125 | 0.3253 | 0.74 | 0.02513 | 0.00388 | 0.00529 | 2.327 | 0.16 | 107.9911 | 16.6735 | 22.7327 | 9999.8538 | 0.68757
| 41991 | 1364 | 51 | 125 | 0.3253 | 0.75 | 0.02868 | 0.00385 | 0.00585 | 2.3627 | 0.18 | 121.6032 | 16.324 | 24.804 | 10017.848 | 0.7632
| 42016 | 1340 | 50 | 125 | 0.3253 | 0.67 | 0.0254 | 0.00391 | 0.00574 | 2.0943 | 0.14 | 120.5552 | 18.5579 | 27.2436 | 9940.3003 | 0.66448
| 42017 | 1334 | 50 | 125 | 0.3253 | 0.66 | 0.02534 | 0.00389 | 0.00571 | 2.0585 | 0.13 | 122.0927 | 18.7427 | 27.5118 | 9917.9864 | 0.62636
| 42026 | 1331 | 50 | 125 | 0.3253 | 0.48 | 0.02122 | 0.00385 | 0.00565 | 1.4968 | 0.14 | 140.5825 | 25.5063 | 37.4312 | 9916.4988 | 0.9275
| 42030 | 1378 | 50 | 125 | 0.3253 | 0.74 | 0.02563 | 0.0039 | 0.00592 | 2.3185 | 0.14 | 110.1397 | 16.7595 | 25.44 | 9963.4127 | 0.60162
| 42080 | 1345 | 50 | 125 | 0.3253 | 0.69 | 0.02769 | 0.0038 | 0.00577 | 2.1691 | 0.15 | 127.6148 | 17.513 | 26.5922 | 9996.6296 | 0.6913
| 42091 | 1350 | 50 | 125 | 0.3253 | 0.67 | 0.02416 | 0.00394 | 0.0062 | 2.0899 | 0.15 | 114.6699 | 18.7003 | 29.4269 | 9919.0845 | 0.71194
| 42092 | 1333 | 50 | 125 | 0.3253 | 0.74 | 0.02475 | 0.0039 | 0.00614 | 2.3162 | 0.15 | 106.3581 | 16.7595 | 26.3854 | 9953.2711 | 0.64459
| 42162 | 1355 | 52 | 125 | 0.3253 | 0.56 | 0.02538 | 0.00378 | 0.00574 | 1.7387 | 0.16 | 144.1221 | 21.465 | 32.595 | 9873.2186 | 0.90857
| 42176 | 1330 | 52 | 125 | 0.3253 | 0.72 | 0.02513 | 0.00387 | 0.00568 | 2.2703 | 0.15 | 110.9908 | 17.0925 | 25.0867 | 10026.9817 | 0.6625
| 42229 | 1352 | 53 | 125 | 0.3253 | 0.66 | 0.02235 | 0.00403 | 0.00615 | 2.0671 | 0.14 | 107.6864 | 19.4173 | 29.6318 | 9959.4709 | 0.67455
| 42236 | 1336 | 53 | 125 | 0.3253 | 0.52 | 0.02161 | 0.00384 | 0.00563 | 1.6181 | 0.14 | 132.1535 | 23.4831 | 34.4296 | 9895.3038 | 0.85615
| 42237 | 1323 | 53 | 125 | 0.3253 | 0.51 | 0.02081 | 0.0038 | 0.00558 | 1.6088 | 0.14 | 129.7565 | 23.6941 | 34.7929 | 10031.2165 | 0.87294
| 38575 | 1736 | 30 | 126 | 0.33735 | 0.9 | 0.01968 | 0.00404 | 0.00514 | 2.8153 | 0.19 | 69.536 | 14.2747 | 18.1613 | 9947.4287 | 0.67133
| 38585 | 1744 | 30 | 126 | 0.33735 | 0.73 | 0.01788 | 0.00386 | 0.0057 | 2.3013 | 0.18 | 77.8882 | 16.8148 | 24.8301 | 10025.0153 | 0.78411
| 38589 | 1767 | 30 | 126 | 0.33735 | 0.76 | 0.01832 | 0.00391 | 0.00578 | 2.3876 | 0.2 | 76.6547 | 16.3603 | 24.1847 | 9990.2211 | 0.83684
| 38832 | 1494 | 43 | 126 | 0.33735 | 0.81 | 0.03352 | 0.0032 | 0.00425 | 2.5608 | 0.17 | 131.597 | 12.563 | 16.6852 | 10053.4326 | 0.66741
| 38911 | 1226 | 44 | 126 | 0.33735 | 0.58 | 0.02723 | 0.0013 | 0.00308 | 1.8131 | 0.18 | 149.2955 | 7.1276 | 16.8869 | 9940.6252 | 0.9869
| 39601 | 925 | 48 | 126 | 0.33735 | 0.47 | 0.02389 | 0.00115 | 0.00259 | 1.4906 | 0.18 | 161.6387 | 7.7809 | 17.5238 | 10085.4038 | 1.2179
| 39602 | 1014 | 48 | 126 | 0.33735 | 0.54 | 0.02555 | 0.00126 | 0.00284 | 1.6904 | 0.2 | 150.4611 | 7.42 | 16.7244 | 9954.7544 | 1.1778
| 39611 | 1489 | 48 | 126 | 0.33735 | 1.07 | 0.03151 | 0.00173 | 0.00563 | 3.3672 | 0.27 | 93.6465 | 5.1415 | 16.7321 | 10007.3411 | 0.80243
| 39612 | 1373 | 48 | 126 | 0.33735 | 0.99 | 0.02991 | 0.0016 | 0.00519 | 3.112 | 0.25 | 96.0745 | 5.1394 | 16.6709 | 9996.2818 | 0.80303
| 39630 | 1367 | 48 | 126 | 0.33735 | 0.73 | 0.04319 | 0.00157 | 0.0034 | 2.2927 | 0.22 | 188.1427 | 6.8392 | 14.811 | 9987.4652 | 0.95836
| 39652 | 1467 | 49 | 126 | 0.33735 | 0.65 | 0.04044 | 0.00181 | 0.00362 | 2.0552 | 0.18 | 197.8449 | 8.8551 | 17.7102 | 10054.4751 | 0.88062
| 39724 | 1537 | 49 | 126 | 0.33735 | 0.69 | 0.04559 | 0.0019 | 0.00474 | 2.184 | 0.15 | 210.1104 | 8.7565 | 21.8452 | 10065.253 | 0.6913
| 40168 | 1649 | 50 | 126 | 0.33735 | 1.16 | 0.03753 | 0.0019 | 0.00516 | 3.655 | 0.23 | 102.884 | 5.2086 | 14.1455 | 10019.6591 | 0.63052
| 40169 | 1580 | 50 | 126 | 0.33735 | 1.11 | 0.03653 | 0.00182 | 0.00494 | 3.502 | 0.22 | 104.6535 | 5.2141 | 14.1524 | 10032.8427 | 0.63027
| 40536 | 975 | 55 | 126 | 0.33735 | 0.52 | 0.02904 | 0.00091 | 0.00238 | 1.6294 | 0.14 | 177.5908 | 5.565 | 14.5546 | 9964.2854 | 0.85615
| 40537 | 1296 | 55 | 126 | 0.33735 | 0.68 | 0.03996 | 0.00134 | 0.00316 | 2.153 | 0.19 | 186.8718 | 6.2665 | 14.7776 | 10068.3009 | 0.88853
| 40640 | 1203 | 55 | 126 | 0.33735 | 0.53 | 0.02623 | 0.00112 | 0.00292 | 1.684 | 0.17 | 157.38 | 6.72 | 17.52 | 10103.88 | 1.02
| 40646 | 1462 | 55 | 126 | 0.33735 | 0.89 | 0.02861 | 0.00152 | 0.00358 | 2.7932 | 0.24 | 102.2245 | 5.431 | 12.7915 | 9980.0906 | 0.85753
| 40647 | 1468 | 55 | 126 | 0.33735 | 0.97 | 0.02913 | 0.00153 | 0.00361 | 3.0482 | 0.24 | 95.4984 | 5.0159 | 11.8348 | 9993.1992 | 0.7868
| 41545 | 1329 | 49 | 126 | 0.33735 | 0.56 | 0.02078 | 0.00227 | 0.00368 | 1.7559 | 0.19 | 118.0007 | 12.8904 | 20.8971 | 9970.9468 | 1.0789
| 41558 | 1361 | 48 | 126 | 0.33735 | 0.62 | 0.02555 | 0.00246 | 0.00379 | 1.9604 | 0.17 | 131.0468 | 12.6174 | 19.439 | 10054.801 | 0.87194
| 41559 | 1341 | 48 | 126 | 0.33735 | 0.62 | 0.02429 | 0.00243 | 0.00374 | 1.9517 | 0.17 | 124.5842 | 12.4635 | 19.1826 | 10010.5374 | 0.87194
| 41608 | 1324 | 49 | 126 | 0.33735 | 0.65 | 0.02422 | 0.00252 | 0.00369 | 2.0338 | 0.15 | 118.4917 | 12.3286 | 18.0526 | 9949.9754 | 0.73385
| 41623 | 1325 | 50 | 126 | 0.33735 | 0.79 | 0.02698 | 0.00253 | 0.00412 | 2.4899 | 0.17 | 108.603 | 10.1841 | 16.5843 | 10022.4744 | 0.6843
| 41633 | 1322 | 50 | 126 | 0.33735 | 0.76 | 0.02526 | 0.00265 | 0.0041 | 2.3971 | 0.17 | 105.6932 | 11.0882 | 17.1553 | 10029.9711 | 0.71132
| 41727 | 1402 | 50 | 126 | 0.33735 | 0.85 | 0.03056 | 0.00348 | 0.00523 | 2.656 | 0.17 | 114.3304 | 13.0193 | 19.5664 | 9936.4899 | 0.636
| 41728 | 1371 | 50 | 126 | 0.33735 | 0.7 | 0.02915 | 0.00352 | 0.00508 | 2.2095 | 0.16 | 132.4243 | 15.9909 | 23.0777 | 10037.5337 | 0.72686
| 41837 | 1326 | 50 | 126 | 0.33735 | 0.69 | 0.02545 | 0.00189 | 0.00287 | 2.1768 | 0.15 | 117.2913 | 8.7104 | 13.227 | 10032.347 | 0.6913
| 41880 | 1325 | 50 | 126 | 0.33735 | 0.59 | 0.02443 | 0.00313 | 0.0053 | 1.8374 | 0.15 | 131.6736 | 16.8702 | 28.5661 | 9903.3285 | 0.80847
| 41884 | 1357 | 50 | 126 | 0.33735 | 0.78 | 0.02752 | 0.0035 | 0.00547 | 2.4469 | 0.16 | 112.1969 | 14.2692 | 22.3008 | 9975.9046 | 0.65231
| 41938 | 1354 | 50 | 126 | 0.33735 | 0.61 | 0.02443 | 0.00397 | 0.00541 | 1.8979 | 0.15 | 127.3564 | 20.6961 | 28.203 | 9893.7098 | 0.78197
| 41969 | 1356 | 50 | 126 | 0.33735 | 0.57 | 0.0225 | 0.00397 | 0.00541 | 1.7861 | 0.13 | 125.5263 | 22.1484 | 30.1821 | 9964.6137 | 0.72526
| 41970 | 1344 | 50 | 126 | 0.33735 | 0.56 | 0.02189 | 0.00393 | 0.00536 | 1.757 | 0.13 | 124.3039 | 22.3168 | 30.4371 | 9977.1364 | 0.73821
| 42002 | 1351 | 50 | 126 | 0.33735 | 0.61 | 0.02649 | 0.00396 | 0.00582 | 1.9071 | 0.15 | 138.0954 | 20.6439 | 30.3403 | 9942.0354 | 0.78197
| 42054 | 1313 | 50 | 126 | 0.33735 | 0.65 | 0.02356 | 0.00374 | 0.00567 | 2.0371 | 0.16 | 115.2628 | 18.2972 | 27.7394 | 9966.0222 | 0.78277
| 42099 | 1327 | 51 | 126 | 0.33735 | 0.53 | 0.02259 | 0.00362 | 0.00568 | 1.6639 | 0.17 | 135.54 | 21.72 | 34.08 | 9983.34 | 1.02
| 42119 | 1355 | 51 | 126 | 0.33735 | 0.62 | 0.02651 | 0.00422 | 0.00582 | 1.954 | 0.15 | 135.9706 | 21.6445 | 29.851 | 10022.0777 | 0.76935
| 42122 | 1325 | 51 | 126 | 0.33735 | 0.71 | 0.0247 | 0.00415 | 0.00572 | 2.2152 | 0.16 | 110.6282 | 18.5873 | 25.6192 | 9921.6 | 0.71662
| 42172 | 1345 | 52 | 126 | 0.33735 | 0.54 | 0.02384 | 0.00391 | 0.00574 | 1.6813 | 0.14 | 140.3911 | 23.0256 | 33.8022 | 9900.8122 | 0.82444
| 42173 | 1339 | 52 | 126 | 0.33735 | 0.56 | 0.02289 | 0.0039 | 0.00572 | 1.7397 | 0.14 | 129.9825 | 22.1464 | 32.4814 | 9878.9539 | 0.795
| 42186 | 1342 | 52 | 126 | 0.33735 | 0.68 | 0.02395 | 0.0038 | 0.00577 | 2.1228 | 0.15 | 112.0015 | 17.7706 | 26.9832 | 9927.0247 | 0.70147
| 42206 | 1400 | 53 | 126 | 0.33735 | 0.68 | 0.02686 | 0.00408 | 0.00556 | 2.1451 | 0.17 | 125.61 | 19.08 | 26.0012 | 10031.5906 | 0.795
| 42296 | 1336 | 51 | 126 | 0.33735 | 0.54 | 0.02141 | 0.00402 | 0.00654 | 1.7016 | 0.16 | 126.0811 | 23.6733 | 38.5133 | 10020.4156 | 0.94222
| 38554 | 1462 | 31 | 127 | 0.3494 | 0.64 | 0.03017 | 0.00325 | 0.00385 | 2.0092 | 0.26 | 149.9072 | 16.1484 | 19.1297 | 9983.1628 | 1.2919
| 38555 | 1512 | 31 | 127 | 0.3494 | 0.75 | 0.03212 | 0.00338 | 0.00399 | 2.3436 | 0.27 | 136.1888 | 14.3312 | 16.9176 | 9936.9912 | 1.1448
| 38571 | 1730 | 30 | 127 | 0.3494 | 1.07 | 0.02369 | 0.00426 | 0.00519 | 3.3632 | 0.18 | 70.4058 | 12.6606 | 15.4245 | 9995.4236 | 0.53495
| 38572 | 1730 | 30 | 127 | 0.3494 | 1.02 | 0.02243 | 0.00425 | 0.00518 | 3.2222 | 0.2 | 69.9288 | 13.25 | 16.1494 | 10045.8071 | 0.62353
| 38705 | 1519 | 39 | 127 | 0.3494 | 0.99 | 0.02919 | 0.00334 | 0.00642 | 3.1258 | 0.22 | 93.7618 | 10.7285 | 20.6218 | 10040.3842 | 0.70667
| 38728 | 1178 | 40 | 127 | 0.3494 | 0.68 | 0.02664 | 0.00257 | 0.00532 | 2.1427 | 0.33 | 124.5812 | 12.0185 | 24.8788 | 10020.3203 | 1.5432
| 38823 | 1330 | 43 | 127 | 0.3494 | 0.7 | 0.02935 | 0.00287 | 0.00381 | 2.1891 | 0.22 | 133.3329 | 13.038 | 17.3083 | 9944.6323 | 0.99943
| 38852 | 1214 | 43 | 127 | 0.3494 | 0.65 | 0.02586 | 0.0025 | 0.00309 | 2.0358 | 0.19 | 126.5151 | 12.2308 | 15.1172 | 9959.8578 | 0.92954
| 38907 | 1361 | 44 | 127 | 0.3494 | 0.92 | 0.02773 | 0.00134 | 0.00349 | 2.892 | 0.2 | 95.8493 | 4.6317 | 12.0633 | 9996.2263 | 0.6913
| 38920 | 1533 | 45 | 127 | 0.3494 | 0.93 | 0.03534 | 0.00165 | 0.00439 | 2.9432 | 0.18 | 120.84 | 5.6419 | 15.011 | 10063.811 | 0.61548
| 39831 | 1358 | 47 | 127 | 0.3494 | 0.78 | 0.04238 | 0.00158 | 0.00386 | 2.4579 | 0.23 | 172.78 | 6.4415 | 15.7369 | 10020.5469 | 0.93769
| 39853 | 1463 | 48 | 127 | 0.3494 | 0.72 | 0.04595 | 0.00197 | 0.00458 | 2.2515 | 0.13 | 202.9458 | 8.7008 | 20.2283 | 9944.0367 | 0.57417
| 39854 | 1600 | 48 | 127 | 0.3494 | 0.75 | 0.04599 | 0.00215 | 0.005 | 2.3488 | 0.15 | 194.9976 | 9.116 | 21.2 | 9958.8272 | 0.636
| 39950 | 1548 | 50 | 127 | 0.3494 | 1.08 | 0.03608 | 0.0012 | 0.00439 | 3.4205 | 0.24 | 106.2356 | 3.5333 | 12.9261 | 10071.4133 | 0.70667
| 39951 | 1395 | 50 | 127 | 0.3494 | 0.98 | 0.03252 | 0.00108 | 0.00396 | 3.1041 | 0.21 | 105.5241 | 3.5045 | 12.8498 | 10072.5202 | 0.68143
| 40126 | 1316 | 51 | 127 | 0.3494 | 0.87 | 0.02597 | 0.0019 | 0.00289 | 2.7563 | 0.17 | 94.9248 | 6.9448 | 10.5634 | 10074.6786 | 0.62138
| 40666 | 1434 | 55 | 127 | 0.3494 | 0.69 | 0.03153 | 0.00176 | 0.0022 | 2.181 | 0.14 | 145.3122 | 8.1113 | 10.1391 | 10051.7496 | 0.64522
| 40938 | 1178 | 50 | 127 | 0.3494 | 0.57 | 0.02846 | 0.00169 | 0.0022 | 1.7956 | 0.23 | 158.7768 | 9.4284 | 12.2737 | 10017.8368 | 1.2832
| 40939 | 1148 | 50 | 127 | 0.3494 | 0.54 | 0.02636 | 0.00176 | 0.00214 | 1.6979 | 0.22 | 155.2311 | 10.3644 | 12.6022 | 9998.5089 | 1.2956
| 41566 | 1352 | 48 | 127 | 0.3494 | 0.69 | 0.02784 | 0.00248 | 0.00381 | 2.1769 | 0.18 | 128.3061 | 11.4296 | 17.5591 | 10032.4852 | 0.82957
| 41597 | 1344 | 49 | 127 | 0.3494 | 0.6 | 0.02342 | 0.00231 | 0.00376 | 1.872 | 0.15 | 124.126 | 12.243 | 19.928 | 9921.865 | 0.795
| 41598 | 1353 | 49 | 127 | 0.3494 | 0.71 | 0.02349 | 0.00247 | 0.00381 | 2.2336 | 0.15 | 105.2087 | 11.0628 | 17.0645 | 10003.7873 | 0.67183
| 41679 | 1363 | 50 | 127 | 0.3494 | 0.55 | 0.02479 | 0.00324 | 0.00464 | 1.7086 | 0.15 | 143.3313 | 18.7331 | 26.8276 | 9878.988 | 0.86727
| 41680 | 1343 | 50 | 127 | 0.3494 | 0.54 | 0.02259 | 0.00319 | 0.00457 | 1.7037 | 0.15 | 133.03 | 18.7856 | 26.9122 | 10032.6644 | 0.88333
| 41702 | 1386 | 49 | 127 | 0.3494 | 0.67 | 0.02897 | 0.00332 | 0.00475 | 2.1124 | 0.18 | 137.4994 | 15.7576 | 22.5448 | 10025.923 | 0.85433
| 41703 | 1354 | 49 | 127 | 0.3494 | 0.59 | 0.02676 | 0.00324 | 0.00463 | 1.8384 | 0.19 | 144.2319 | 17.4631 | 24.9549 | 9908.5566 | 1.0241
| 41704 | 1313 | 49 | 127 | 0.3494 | 0.56 | 0.02425 | 0.00326 | 0.00449 | 1.7432 | 0.19 | 137.7054 | 18.5121 | 25.4968 | 9898.6586 | 1.0789
| 41720 | 1318 | 49 | 127 | 0.3494 | 0.71 | 0.02372 | 0.0033 | 0.00454 | 2.2362 | 0.16 | 106.2389 | 14.7803 | 20.3341 | 10015.6563 | 0.71662
| 41730 | 1317 | 50 | 127 | 0.3494 | 0.6 | 0.0245 | 0.00339 | 0.0049 | 1.8751 | 0.18 | 129.85 | 17.967 | 25.97 | 9938.083 | 0.954
| 41731 | 1353 | 50 | 127 | 0.3494 | 0.71 | 0.02481 | 0.0035 | 0.00506 | 2.2405 | 0.16 | 111.1208 | 15.6761 | 22.6631 | 10034.6915 | 0.71662
| 41871 | 1346 | 50 | 127 | 0.3494 | 0.82 | 0.02647 | 0.00298 | 0.00464 | 2.565 | 0.2 | 102.652 | 11.5566 | 17.9941 | 9947.0012 | 0.77561
| 41898 | 1350 | 49 | 127 | 0.3494 | 0.73 | 0.02623 | 0.0039 | 0.00507 | 2.2768 | 0.15 | 114.2622 | 16.989 | 22.0858 | 9918.0279 | 0.65342
| 41976 | 1373 | 50 | 127 | 0.3494 | 0.75 | 0.0271 | 0.00422 | 0.00557 | 2.3433 | 0.18 | 114.904 | 17.8928 | 23.6168 | 9935.5496 | 0.7632
| 42003 | 1337 | 50 | 127 | 0.3494 | 0.61 | 0.02515 | 0.00396 | 0.00581 | 1.9103 | 0.15 | 131.1098 | 20.6439 | 30.2882 | 9958.8216 | 0.78197
| 42004 | 1334 | 50 | 127 | 0.3494 | 0.63 | 0.02484 | 0.00395 | 0.0058 | 1.9597 | 0.15 | 125.3829 | 19.9381 | 29.2762 | 9891.92 | 0.75714
| 42051 | 1371 | 50 | 127 | 0.3494 | 0.7 | 0.0277 | 0.00394 | 0.00598 | 2.1801 | 0.18 | 125.8371 | 17.8989 | 27.1663 | 9903.6557 | 0.81771
| 42060 | 1378 | 50 | 127 | 0.3494 | 0.68 | 0.02901 | 0.00369 | 0.006 | 2.1285 | 0.16 | 135.6644 | 17.2562 | 28.0588 | 9953.9612 | 0.74824
| 42112 | 1335 | 51 | 127 | 0.3494 | 0.75 | 0.02487 | 0.00384 | 0.00582 | 2.3527 | 0.16 | 105.4488 | 16.2816 | 24.6768 | 9975.3632 | 0.6784
| 42128 | 1352 | 51 | 127 | 0.3494 | 0.72 | 0.02859 | 0.00414 | 0.00589 | 2.2593 | 0.17 | 126.2725 | 18.285 | 26.0142 | 9978.5308 | 0.75083
| 42174 | 1334 | 52 | 127 | 0.3494 | 0.62 | 0.02326 | 0.00405 | 0.00576 | 1.9277 | 0.14 | 119.3013 | 20.7726 | 29.5432 | 9887.0303 | 0.71806
| 42175 | 1335 | 52 | 127 | 0.3494 | 0.7 | 0.02439 | 0.00407 | 0.00579 | 2.1837 | 0.15 | 110.8003 | 18.4894 | 26.3031 | 9920.01 | 0.68143
| 42216 | 1350 | 53 | 127 | 0.3494 | 0.6 | 0.02562 | 0.00383 | 0.00581 | 1.8642 | 0.21 | 135.786 | 20.299 | 30.793 | 9880.101 | 1.113
| 42217 | 1336 | 53 | 127 | 0.3494 | 0.56 | 0.02404 | 0.00378 | 0.00574 | 1.7454 | 0.2 | 136.5129 | 21.465 | 32.595 | 9911.3218 | 1.1357
| 42235 | 1393 | 53 | 127 | 0.3494 | 0.55 | 0.02432 | 0.00407 | 0.00597 | 1.7165 | 0.15 | 140.6138 | 23.532 | 34.5175 | 9924.3753 | 0.86727
| 38556 | 1516 | 31 | 128 | 0.36145 | 0.84 | 0.03252 | 0.00343 | 0.00405 | 2.6569 | 0.25 | 123.1114 | 12.985 | 15.3321 | 10058.34 | 0.94643
| 38574 | 1736 | 30 | 128 | 0.36145 | 0.93 | 0.02061 | 0.00411 | 0.00523 | 2.911 | 0.18 | 70.4729 | 14.0535 | 17.8832 | 9953.571 | 0.61548
| 38587 | 1746 | 30 | 128 | 0.36145 | 0.76 | 0.0185 | 0.00393 | 0.00581 | 2.3718 | 0.21 | 77.4079 | 16.4439 | 24.3103 | 9924.0687 | 0.87868
| 38643 | 1000 | 35 | 128 | 0.36145 | 0.74 | 0.0235 | 0.00226 | 0.005 | 2.3207 | 0.26 | 100.9865 | 9.7119 | 21.4865 | 9972.7378 | 1.1173
| 38743 | 1623 | 41 | 128 | 0.36145 | 1.01 | 0.03006 | 0.00373 | 0.00738 | 3.1656 | 0.24 | 94.6444 | 11.744 | 23.236 | 9966.9071 | 0.75564
| 38804 | 1281 | 42 | 128 | 0.36145 | 0.59 | 0.03226 | 0.00329 | 0.0037 | 1.8528 | 0.18 | 173.8759 | 17.7325 | 19.9424 | 9986.3858 | 0.97017
| 38810 | 1611 | 42 | 128 | 0.36145 | 0.94 | 0.03644 | 0.00417 | 0.00417 | 2.9704 | 0.2 | 123.2757 | 14.107 | 14.107 | 10048.7323 | 0.6766
| 38831 | 1326 | 43 | 128 | 0.36145 | 0.74 | 0.02985 | 0.00289 | 0.00384 | 2.312 | 0.19 | 128.2743 | 12.4192 | 16.5016 | 9935.3943 | 0.81649
| 38853 | 1360 | 43 | 128 | 0.36145 | 0.76 | 0.02867 | 0.00269 | 0.00306 | 2.3784 | 0.18 | 119.9613 | 11.2555 | 12.8037 | 9951.5171 | 0.75316
| 38912 | 1324 | 45 | 128 | 0.36145 | 0.66 | 0.03146 | 0.00156 | 0.00337 | 2.0743 | 0.18 | 151.58 | 7.5164 | 16.2373 | 9994.4027 | 0.86727
| 39552 | 1360 | 47 | 128 | 0.36145 | 0.83 | 0.03889 | 0.00187 | 0.0052 | 2.6028 | 0.2 | 149.0002 | 7.1646 | 19.9229 | 9972.2884 | 0.76627
| 39722 | 1248 | 49 | 128 | 0.36145 | 0.5 | 0.03937 | 0.00156 | 0.0039 | 1.5638 | 0.15 | 250.3932 | 9.9216 | 24.804 | 9945.8952 | 0.954
| 39723 | 1417 | 49 | 128 | 0.36145 | 0.58 | 0.04459 | 0.00177 | 0.00443 | 1.8328 | 0.17 | 244.4762 | 9.7045 | 24.2886 | 10048.8 | 0.93207
| 39924 | 1244 | 50 | 128 | 0.36145 | 0.59 | 0.02708 | 0.00132 | 0.00351 | 1.8556 | 0.15 | 145.9566 | 7.1146 | 18.9183 | 10001.4773 | 0.80847
| 40281 | 1772 | 53 | 128 | 0.36145 | 1.15 | 0.03848 | 0.0024 | 0.00501 | 3.6106 | 0.26 | 106.4056 | 6.6365 | 13.8537 | 9984.1492 | 0.71896
| 40480 | 1475 | 54 | 128 | 0.36145 | 0.68 | 0.04706 | 0.00211 | 0.00593 | 2.129 | 0.18 | 220.0747 | 9.8674 | 27.7315 | 9956.3462 | 0.84176
| 40499 | 1371 | 54 | 128 | 0.36145 | 0.57 | 0.03716 | 0.00156 | 0.00381 | 1.7939 | 0.19 | 207.3137 | 8.7032 | 21.2558 | 10008.2968 | 1.06
| 41550 | 1329 | 49 | 128 | 0.36145 | 0.66 | 0.02535 | 0.00244 | 0.00335 | 2.0767 | 0.21 | 122.1409 | 11.7564 | 16.1409 | 10005.7255 | 1.0118
| 41560 | 1334 | 48 | 128 | 0.36145 | 0.66 | 0.02448 | 0.00259 | 0.00379 | 2.0637 | 0.2 | 117.9491 | 12.4791 | 18.2609 | 9943.1373 | 0.96364
| 41576 | 1370 | 49 | 128 | 0.36145 | 0.69 | 0.02785 | 0.00212 | 0.00388 | 2.1827 | 0.18 | 128.3522 | 9.7704 | 17.8817 | 10059.5843 | 0.82957
| 41607 | 1335 | 49 | 128 | 0.36145 | 0.66 | 0.02546 | 0.00258 | 0.00378 | 2.0792 | 0.16 | 122.6709 | 12.4309 | 18.2127 | 10018.1564 | 0.77091
| 41644 | 1338 | 50 | 128 | 0.36145 | 0.62 | 0.02457 | 0.00284 | 0.00461 | 1.9552 | 0.19 | 126.0203 | 14.5665 | 23.6448 | 10028.0787 | 0.97452
| 41696 | 1338 | 49 | 128 | 0.36145 | 0.76 | 0.02689 | 0.00325 | 0.00423 | 2.3928 | 0.19 | 112.5134 | 13.5987 | 17.6992 | 10011.8534 | 0.795
| 41707 | 1323 | 49 | 128 | 0.36145 | 0.78 | 0.02607 | 0.00335 | 0.00461 | 2.4411 | 0.19 | 106.2854 | 13.6577 | 18.7946 | 9951.9731 | 0.77462
| 41708 | 1323 | 49 | 128 | 0.36145 | 0.69 | 0.02658 | 0.00334 | 0.00459 | 2.1756 | 0.19 | 122.4991 | 15.393 | 21.1539 | 10026.8165 | 0.87565
| 41709 | 1327 | 49 | 128 | 0.36145 | 0.63 | 0.02609 | 0.00333 | 0.00459 | 1.9654 | 0.19 | 131.6924 | 16.8086 | 23.1686 | 9920.439 | 0.95905
| 41735 | 1354 | 50 | 128 | 0.36145 | 0.8 | 0.02815 | 0.00368 | 0.00513 | 2.5185 | 0.16 | 111.8962 | 14.628 | 20.3917 | 10010.8388 | 0.636
| 41774 | 1328 | 50 | 128 | 0.36145 | 0.58 | 0.02332 | 0.0037 | 0.00457 | 1.8196 | 0.18 | 127.8579 | 20.2862 | 25.0562 | 9976.3179 | 0.9869
| 41826 | 1346 | 50 | 128 | 0.36145 | 0.56 | 0.02249 | 0.00194 | 0.0021 | 1.749 | 0.16 | 127.7111 | 11.0164 | 11.925 | 9932.1054 | 0.90857
| 41836 | 1333 | 50 | 128 | 0.36145 | 0.72 | 0.02612 | 0.00194 | 0.00294 | 2.2806 | 0.18 | 115.3633 | 8.5683 | 12.985 | 10072.7825 | 0.795
| 41860 | 1339 | 51 | 128 | 0.36145 | 0.62 | 0.02369 | 0.00257 | 0.00418 | 1.9506 | 0.18 | 121.5068 | 13.1816 | 21.4394 | 10004.4852 | 0.92323
| 41925 | 1360 | 50 | 128 | 0.36145 | 0.81 | 0.02708 | 0.00409 | 0.00558 | 2.5366 | 0.17 | 106.3141 | 16.057 | 21.9067 | 9958.7 | 0.66741
| 41926 | 1341 | 50 | 128 | 0.36145 | 0.8 | 0.02796 | 0.00404 | 0.0055 | 2.515 | 0.17 | 111.141 | 16.059 | 21.8625 | 9997.284 | 0.67575
| 41977 | 1315 | 50 | 128 | 0.36145 | 0.71 | 0.02602 | 0.00407 | 0.00538 | 2.2163 | 0.18 | 116.5403 | 18.229 | 24.0963 | 9926.7507 | 0.8062
| 41985 | 1312 | 50 | 128 | 0.36145 | 0.66 | 0.02672 | 0.00393 | 0.00535 | 2.0639 | 0.19 | 128.7418 | 18.9355 | 25.7773 | 9944.39 | 0.91545
| 41993 | 1336 | 51 | 128 | 0.36145 | 0.63 | 0.02549 | 0.00385 | 0.00584 | 1.9666 | 0.17 | 128.6638 | 19.4333 | 29.4781 | 9926.4457 | 0.8581
| 41994 | 1327 | 51 | 128 | 0.36145 | 0.69 | 0.02465 | 0.00384 | 0.00582 | 2.1486 | 0.17 | 113.6043 | 17.6974 | 26.8226 | 9902.0591 | 0.78348
| 41995 | 1320 | 50 | 128 | 0.36145 | 0.77 | 0.02537 | 0.00384 | 0.00583 | 2.4009 | 0.17 | 104.7748 | 15.8587 | 24.0771 | 9915.3639 | 0.70208
| 41996 | 1334 | 50 | 128 | 0.36145 | 0.81 | 0.02693 | 0.00389 | 0.0059 | 2.5432 | 0.16 | 105.7252 | 15.2719 | 23.163 | 9984.5719 | 0.62815
| 42064 | 1327 | 50 | 128 | 0.36145 | 0.69 | 0.02452 | 0.00346 | 0.00584 | 2.1688 | 0.17 | 113.0052 | 15.9461 | 26.9148 | 9995.1087 | 0.78348
| 42120 | 1321 | 51 | 128 | 0.36145 | 0.59 | 0.02503 | 0.00431 | 0.00577 | 1.8444 | 0.17 | 134.9075 | 23.2302 | 31.0993 | 9941.0573 | 0.91627
| 42121 | 1314 | 51 | 128 | 0.36145 | 0.61 | 0.02439 | 0.00429 | 0.00574 | 1.9076 | 0.16 | 127.1479 | 22.3643 | 29.9233 | 9944.5898 | 0.8341
| 42129 | 1340 | 51 | 128 | 0.36145 | 0.65 | 0.02752 | 0.00399 | 0.00586 | 2.0403 | 0.18 | 134.6363 | 19.5203 | 28.6689 | 9981.7754 | 0.88062
| 42130 | 1320 | 51 | 128 | 0.36145 | 0.65 | 0.02618 | 0.00406 | 0.00578 | 2.05 | 0.17 | 128.0806 | 19.8628 | 28.2775 | 10029.3286 | 0.83169
| 42271 | 1354 | 52 | 128 | 0.36145 | 0.7 | 0.02521 | 0.00364 | 0.00634 | 2.1856 | 0.16 | 114.5254 | 16.536 | 28.8017 | 9928.6414 | 0.72686
| 38588 | 1761 | 30 | 129 | 0.37349 | 0.77 | 0.01882 | 0.004 | 0.00591 | 2.422 | 0.2 | 77.7242 | 16.5195 | 24.4075 | 10002.4216 | 0.82597
| 38653 | 1609 | 36 | 129 | 0.37349 | 1.15 | 0.03811 | 0.00397 | 0.00754 | 3.6118 | 0.3 | 105.3824 | 10.9779 | 20.8497 | 9987.4951 | 0.82957
| 38730 | 592 | 40 | 129 | 0.37349 | 0.34 | 0.01457 | 0.00131 | 0.0031 | 1.0794 | 0.1 | 136.2724 | 12.2524 | 28.9941 | 10095.8453 | 0.93529
| 38833 | 1505 | 43 | 129 | 0.37349 | 0.85 | 0.03521 | 0.0033 | 0.00439 | 2.6622 | 0.18 | 131.7268 | 12.3459 | 16.4238 | 9959.9096 | 0.67341
| 39673 | 1069 | 48 | 129 | 0.37349 | 0.59 | 0.03068 | 0.00126 | 0.0041 | 1.856 | 0.18 | 165.36 | 6.7912 | 22.0983 | 10003.6871 | 0.97017
| 40299 | 1509 | 53 | 129 | 0.37349 | 0.89 | 0.04331 | 0.0022 | 0.00333 | 2.7965 | 0.18 | 154.7481 | 7.8607 | 11.8982 | 9992.1674 | 0.64315
| 40300 | 1537 | 53 | 129 | 0.37349 | 0.9 | 0.04219 | 0.00224 | 0.00388 | 2.8327 | 0.18 | 149.0713 | 7.9147 | 13.7093 | 10008.6967 | 0.636
| 40333 | 1426 | 53 | 129 | 0.37349 | 0.73 | 0.04204 | 0.00234 | 0.00447 | 2.2849 | 0.26 | 183.1332 | 10.1934 | 19.4721 | 9953.5307 | 1.1326
| 40403 | 1501 | 52 | 129 | 0.37349 | 0.77 | 0.03757 | 0.00233 | 0.00425 | 2.4355 | 0.16 | 155.1592 | 9.6226 | 17.5519 | 10058.2987 | 0.66078
| 40514 | 866 | 55 | 129 | 0.37349 | 0.44 | 0.02423 | 0.00075 | 0.00162 | 1.3923 | 0.2 | 175.1168 | 5.4205 | 11.7082 | 10062.2427 | 1.4455
| 40522 | 1727 | 55 | 129 | 0.37349 | 1.25 | 0.04235 | 0.00151 | 0.00655 | 3.948 | 0.28 | 107.7384 | 3.8414 | 16.6632 | 10043.6611 | 0.71232
| 41654 | 1328 | 50 | 129 | 0.37349 | 0.57 | 0.02384 | 0.00296 | 0.0046 | 1.7877 | 0.19 | 133.0021 | 16.5137 | 25.6632 | 9973.2611 | 1.06
| 41668 | 1339 | 50 | 129 | 0.37349 | 0.61 | 0.0238 | 0.00286 | 0.00422 | 1.9116 | 0.18 | 124.0721 | 14.9095 | 21.9993 | 9965.4944 | 0.93836
| 41747 | 1365 | 50 | 129 | 0.37349 | 0.7 | 0.02613 | 0.00372 | 0.00475 | 2.2005 | 0.15 | 118.7049 | 16.8994 | 21.5786 | 9996.648 | 0.68143
| 41748 | 1332 | 50 | 129 | 0.37349 | 0.69 | 0.02619 | 0.00363 | 0.00464 | 2.1542 | 0.15 | 120.7017 | 16.7296 | 21.3843 | 9927.9139 | 0.6913
| 41851 | 1345 | 50 | 129 | 0.37349 | 0.61 | 0.02404 | 0.00222 | 0.00424 | 1.9064 | 0.17 | 125.3233 | 11.5731 | 22.1036 | 9938.5426 | 0.88623
| 41858 | 1354 | 51 | 129 | 0.37349 | 0.6 | 0.02678 | 0.00249 | 0.00426 | 1.8858 | 0.18 | 141.934 | 13.197 | 22.578 | 9994.475 | 0.954
| 41859 | 1310 | 51 | 129 | 0.37349 | 0.56 | 0.02419 | 0.00253 | 0.00411 | 1.7513 | 0.18 | 137.3646 | 14.3668 | 23.3389 | 9944.9957 | 1.0221
| 41867 | 1371 | 50 | 129 | 0.37349 | 0.81 | 0.02938 | 0.00295 | 0.0048 | 2.536 | 0.2 | 115.3437 | 11.5815 | 18.8444 | 9956.2659 | 0.78519
| 41899 | 1327 | 49 | 129 | 0.37349 | 0.71 | 0.02669 | 0.00389 | 0.00549 | 2.2213 | 0.18 | 119.5411 | 17.4228 | 24.589 | 9949.1003 | 0.8062
| 41911 | 1345 | 49 | 129 | 0.37349 | 0.6 | 0.02347 | 0.00366 | 0.0051 | 1.8712 | 0.19 | 124.391 | 19.398 | 27.03 | 9917.095 | 1.007
| 41978 | 1324 | 50 | 129 | 0.37349 | 0.71 | 0.02614 | 0.004 | 0.00546 | 2.2163 | 0.18 | 117.0777 | 17.9155 | 24.4546 | 9926.4372 | 0.8062
| 42044 | 1334 | 50 | 129 | 0.37349 | 0.54 | 0.02426 | 0.00387 | 0.00587 | 1.7009 | 0.19 | 142.8644 | 22.79 | 34.5678 | 10016.5878 | 1.1189
| 42100 | 1325 | 51 | 129 | 0.37349 | 0.61 | 0.02315 | 0.00372 | 0.00584 | 1.9061 | 0.18 | 120.6836 | 19.3928 | 30.4446 | 9936.8223 | 0.93836
| 42101 | 1331 | 51 | 129 | 0.37349 | 0.72 | 0.0242 | 0.00376 | 0.00589 | 2.2554 | 0.18 | 106.8833 | 16.6067 | 26.0142 | 9961.1733 | 0.795
| 42272 | 1325 | 52 | 129 | 0.37349 | 0.7 | 0.02565 | 0.00372 | 0.00626 | 2.2043 | 0.18 | 116.5243 | 16.8994 | 28.4383 | 10014.0471 | 0.81771
| 42297 | 1316 | 51 | 129 | 0.37349 | 0.64 | 0.02261 | 0.00421 | 0.00663 | 1.9872 | 0.17 | 112.3434 | 20.9184 | 32.9428 | 9873.7509 | 0.84469
| 38562 | 1291 | 31 | 130 | 0.38554 | 0.78 | 0.02136 | 0.00311 | 0.00351 | 2.4509 | 0.28 | 87.0831 | 12.6792 | 14.31 | 9992.2531 | 1.1415
| 38854 | 1471 | 43 | 130 | 0.38554 | 0.85 | 0.03172 | 0.00296 | 0.00337 | 2.6709 | 0.19 | 118.6701 | 11.0739 | 12.6078 | 9992.4205 | 0.71082
| 39587 | 1434 | 48 | 130 | 0.38554 | 0.9 | 0.02895 | 0.00171 | 0.00417 | 2.8277 | 0.21 | 102.29 | 6.042 | 14.734 | 9991.03 | 0.742
| 39588 | 1444 | 48 | 130 | 0.38554 | 1.01 | 0.02859 | 0.00173 | 0.00422 | 3.1694 | 0.21 | 90.016 | 5.4469 | 13.2867 | 9979.0289 | 0.66119
| 39658 | 1611 | 48 | 130 | 0.38554 | 1.11 | 0.0336 | 0.00225 | 0.00471 | 3.5016 | 0.19 | 96.2595 | 6.4459 | 13.4935 | 10031.7254 | 0.54432
| 41615 | 1332 | 50 | 130 | 0.38554 | 0.67 | 0.02715 | 0.00248 | 0.00382 | 2.0963 | 0.21 | 128.8612 | 11.7707 | 18.1307 | 9949.6504 | 0.99672
| 41655 | 1329 | 50 | 130 | 0.38554 | 0.61 | 0.02382 | 0.00299 | 0.00465 | 1.9065 | 0.18 | 124.1764 | 15.5872 | 24.241 | 9938.6469 | 0.93836
| 41656 | 1320 | 50 | 130 | 0.38554 | 0.7 | 0.02412 | 0.00298 | 0.00422 | 2.2075 | 0.18 | 109.5737 | 13.5377 | 19.1709 | 10028.3117 | 0.81771
| 41721 | 1341 | 49 | 130 | 0.38554 | 0.81 | 0.02625 | 0.00345 | 0.00475 | 2.5444 | 0.19 | 103.0556 | 13.5444 | 18.6481 | 9989.0867 | 0.74593
| 41722 | 1320 | 49 | 130 | 0.38554 | 0.84 | 0.02729 | 0.00341 | 0.00511 | 2.6367 | 0.19 | 103.3121 | 12.9093 | 19.345 | 9981.6793 | 0.71929
| 41729 | 1327 | 50 | 130 | 0.38554 | 0.6 | 0.02725 | 0.00351 | 0.00506 | 1.89 | 0.17 | 144.425 | 18.603 | 26.818 | 10016.841 | 0.901
| 41987 | 1315 | 50 | 130 | 0.38554 | 0.77 | 0.02633 | 0.00402 | 0.00548 | 2.4254 | 0.19 | 108.7395 | 16.6021 | 22.6317 | 10016.7109 | 0.78468
| 42035 | 1321 | 50 | 130 | 0.38554 | 0.7 | 0.02636 | 0.00377 | 0.00591 | 2.2093 | 0.2 | 119.7497 | 17.1266 | 26.8483 | 10036.398 | 0.90857
| 42061 | 1351 | 50 | 130 | 0.38554 | 0.63 | 0.02776 | 0.00357 | 0.00602 | 1.9798 | 0.17 | 140.1219 | 18.02 | 30.3867 | 9993.4781 | 0.8581
| 42062 | 1322 | 50 | 130 | 0.38554 | 0.62 | 0.02572 | 0.0035 | 0.00589 | 1.9442 | 0.17 | 131.9187 | 17.9516 | 30.21 | 9971.6081 | 0.87194
| 42063 | 1318 | 50 | 130 | 0.38554 | 0.63 | 0.02469 | 0.00349 | 0.00588 | 1.979 | 0.17 | 124.6257 | 17.6162 | 29.68 | 9989.4905 | 0.8581
| 42113 | 1325 | 51 | 130 | 0.38554 | 0.79 | 0.02632 | 0.00404 | 0.00593 | 2.4709 | 0.17 | 105.9463 | 16.2623 | 23.8701 | 9946.2752 | 0.6843
| 38570 | 1730 | 30 | 131 | 0.39759 | 1.12 | 0.02647 | 0.00459 | 0.00537 | 3.5172 | 0.2 | 75.1559 | 13.0323 | 15.247 | 9986.3073 | 0.56786
| 38729 | 1276 | 40 | 131 | 0.39759 | 0.69 | 0.0296 | 0.00287 | 0.00636 | 2.1516 | 0.27 | 136.4174 | 13.227 | 29.3113 | 9916.0696 | 1.2443
| 38736 | 1338 | 41 | 131 | 0.39759 | 0.7 | 0.02996 | 0.003 | 0.00753 | 2.1843 | 0.21 | 136.104 | 13.6286 | 34.2077 | 9923.0537 | 0.954
| 38805 | 1386 | 42 | 131 | 0.39759 | 0.73 | 0.03584 | 0.00366 | 0.00366 | 2.2998 | 0.17 | 156.1249 | 15.9436 | 15.9436 | 10018.394 | 0.74055
| 38849 | 1407 | 43 | 131 | 0.39759 | 0.7 | 0.03363 | 0.00299 | 0.0037 | 2.2147 | 0.18 | 152.7763 | 13.5831 | 16.8086 | 10061.2474 | 0.81771
| 38921 | 1342 | 45 | 131 | 0.39759 | 0.85 | 0.03112 | 0.00163 | 0.00397 | 2.6718 | 0.19 | 116.4254 | 6.0981 | 14.8525 | 9995.6379 | 0.71082
| 39537 | 788 | 46 | 131 | 0.39759 | 0.52 | 0.01642 | 0.00088 | 0.00363 | 1.636 | 0.11 | 100.4146 | 5.3815 | 22.1988 | 10004.4635 | 0.67269
| 40311 | 1374 | 53 | 131 | 0.39759 | 0.66 | 0.04181 | 0.00215 | 0.00306 | 2.0823 | 0.18 | 201.4482 | 10.3591 | 14.7436 | 10032.8036 | 0.86727
| 40744 | 1923 | 55 | 131 | 0.39759 | 0.97 | 0.03534 | 0.00244 | 0.00122 | 3.0741 | 0.17 | 115.8569 | 7.9992 | 3.9996 | 10078.0429 | 0.55732
| 40745 | 1925 | 55 | 131 | 0.39759 | 0.95 | 0.03505 | 0.00244 | 0.00122 | 2.9883 | 0.17 | 117.3253 | 8.1676 | 4.0838 | 10002.8072 | 0.56905
| 41551 | 1322 | 49 | 131 | 0.39759 | 0.74 | 0.02524 | 0.0025 | 0.00342 | 2.3335 | 0.22 | 108.4638 | 10.7432 | 14.6968 | 10027.7862 | 0.94541
| 41630 | 1334 | 50 | 131 | 0.39759 | 0.62 | 0.02474 | 0.0029 | 0.00471 | 1.9365 | 0.19 | 126.8923 | 14.8742 | 24.1577 | 9932.4223 | 0.97452
| 41631 | 1324 | 50 | 131 | 0.39759 | 0.64 | 0.02438 | 0.00275 | 0.00468 | 2.0114 | 0.19 | 121.1381 | 13.6641 | 23.2538 | 9994.3425 | 0.94406
| 41632 | 1314 | 50 | 131 | 0.39759 | 0.73 | 0.02486 | 0.00274 | 0.00424 | 2.2847 | 0.19 | 108.2942 | 11.9359 | 18.4701 | 9952.3545 | 0.82767
| 41861 | 1335 | 51 | 131 | 0.39759 | 0.74 | 0.02455 | 0.00264 | 0.00429 | 2.342 | 0.2 | 105.4986 | 11.3449 | 18.4354 | 10064.1414 | 0.85946
| 42052 | 1332 | 50 | 131 | 0.39759 | 0.61 | 0.02681 | 0.00394 | 0.00598 | 1.9199 | 0.18 | 139.7636 | 20.5397 | 31.1744 | 10008.4505 | 0.93836
| 42053 | 1315 | 50 | 131 | 0.39759 | 0.61 | 0.02515 | 0.00389 | 0.0059 | 1.9022 | 0.17 | 131.1098 | 20.279 | 30.7574 | 9916.2826 | 0.88623
| 42071 | 1332 | 50 | 131 | 0.39759 | 0.67 | 0.02738 | 0.00382 | 0.006 | 2.107 | 0.2 | 129.9528 | 18.1307 | 28.4776 | 10000.1982 | 0.94925
| 42072 | 1332 | 50 | 131 | 0.39759 | 0.72 | 0.02652 | 0.0037 | 0.00601 | 2.2532 | 0.2 | 117.13 | 16.3417 | 26.5442 | 9951.6333 | 0.88333
| 42141 | 1333 | 51 | 131 | 0.39759 | 0.6 | 0.02442 | 0.00406 | 0.00596 | 1.874 | 0.18 | 129.426 | 21.518 | 31.588 | 9932.359 | 0.954
| 42142 | 1311 | 51 | 131 | 0.39759 | 0.66 | 0.02472 | 0.00414 | 0.00588 | 2.0537 | 0.18 | 119.1055 | 19.9473 | 28.3309 | 9895.1964 | 0.86727
| 38569 | 1725 | 30 | 132 | 0.40964 | 1.13 | 0.02859 | 0.00462 | 0.0054 | 3.5458 | 0.21 | 80.4568 | 13.0014 | 15.1965 | 9978.4742 | 0.59097
| 38663 | 1112 | 37 | 132 | 0.40964 | 0.69 | 0.02866 | 0.00279 | 0.00491 | 2.1541 | 0.25 | 132.0852 | 12.8583 | 22.6287 | 9927.5913 | 1.1522
| 38797 | 1763 | 42 | 132 | 0.40964 | 1.26 | 0.03858 | 0.00438 | 0.00593 | 3.9507 | 0.27 | 97.3686 | 11.0543 | 14.9662 | 9970.7638 | 0.68143
| 38806 | 1368 | 42 | 132 | 0.40964 | 0.8 | 0.03518 | 0.00365 | 0.00365 | 2.5111 | 0.22 | 139.8405 | 14.5087 | 14.5087 | 9981.4635 | 0.8745
| 38807 | 1368 | 42 | 132 | 0.40964 | 0.82 | 0.03499 | 0.00366 | 0.00366 | 2.578 | 0.22 | 135.6929 | 14.1937 | 14.1937 | 9997.7261 | 0.85317
| 39852 | 1392 | 48 | 132 | 0.40964 | 0.73 | 0.04623 | 0.00182 | 0.00455 | 2.3075 | 0.18 | 201.3855 | 7.9282 | 19.8205 | 10051.8929 | 0.78411
| 40641 | 1515 | 55 | 132 | 0.40964 | 0.75 | 0.03608 | 0.00149 | 0.00387 | 2.3714 | 0.17 | 152.9792 | 6.3176 | 16.4088 | 10054.6512 | 0.7208
| 41621 | 1315 | 50 | 132 | 0.40964 | 0.81 | 0.02835 | 0.00264 | 0.00429 | 2.5498 | 0.2 | 111.3 | 10.3644 | 16.8422 | 10010.2081 | 0.78519
| 41622 | 1314 | 50 | 132 | 0.40964 | 0.76 | 0.02813 | 0.00263 | 0.00428 | 2.4011 | 0.2 | 117.7018 | 11.0045 | 17.9084 | 10046.4987 | 0.83684
| 41719 | 1328 | 49 | 132 | 0.40964 | 0.62 | 0.02378 | 0.00345 | 0.00474 | 1.9498 | 0.19 | 121.9684 | 17.6952 | 24.3116 | 10000.4332 | 0.97452
| 41723 | 1320 | 50 | 132 | 0.40964 | 0.85 | 0.02865 | 0.00345 | 0.00518 | 2.6723 | 0.19 | 107.1847 | 12.9071 | 19.3793 | 9997.6207 | 0.71082
| 41983 | 1375 | 50 | 132 | 0.40964 | 0.88 | 0.03087 | 0.00429 | 0.00629 | 2.7617 | 0.21 | 111.553 | 15.5025 | 22.7298 | 9979.7073 | 0.75886
| 41984 | 1326 | 50 | 132 | 0.40964 | 0.76 | 0.02944 | 0.00412 | 0.00561 | 2.3949 | 0.2 | 123.1832 | 17.2389 | 23.4734 | 10020.8913 | 0.83684
| 41986 | 1331 | 50 | 132 | 0.40964 | 0.73 | 0.02687 | 0.00413 | 0.00563 | 2.2982 | 0.19 | 117.0501 | 17.991 | 24.5252 | 10011.5112 | 0.82767
| 42143 | 1324 | 51 | 132 | 0.40964 | 0.78 | 0.02643 | 0.00423 | 0.00602 | 2.433 | 0.18 | 107.7531 | 17.2454 | 24.5431 | 9919.1946 | 0.73385
| 38615 | 1058 | 34 | 133 | 0.42169 | 0.38 | 0.01739 | 0.00266 | 0.0036 | 1.1939 | 0.31 | 145.5268 | 22.26 | 30.1263 | 9991.3089 | 2.5942
| 39736 | 1621 | 49 | 133 | 0.42169 | 0.83 | 0.05083 | 0.00213 | 0.00532 | 2.623 | 0.23 | 194.7463 | 8.1607 | 20.3827 | 10049.7195 | 0.8812
| 39881 | 1336 | 49 | 133 | 0.42169 | 0.77 | 0.04524 | 0.00162 | 0.00264 | 2.4401 | 0.37 | 186.8353 | 6.6904 | 10.9029 | 10077.2961 | 1.5281
| 40119 | 1579 | 51 | 133 | 0.42169 | 0.76 | 0.03865 | 0.00221 | 0.00308 | 2.3975 | 0.17 | 161.7197 | 9.2471 | 12.8874 | 10031.7703 | 0.71132
| 40120 | 1610 | 51 | 133 | 0.42169 | 0.8 | 0.04013 | 0.00226 | 0.00315 | 2.5125 | 0.17 | 159.5168 | 8.9835 | 12.5213 | 9987.267 | 0.67575
| 40620 | 1488 | 54 | 133 | 0.42169 | 0.74 | 0.04379 | 0.00044 | 0.00192 | 2.3397 | 0.2 | 188.1786 | 1.8908 | 8.2508 | 10054.3435 | 0.85946
| 40624 | 1405 | 54 | 133 | 0.42169 | 0.98 | 0.03455 | 0.00085 | 0.0023 | 3.0953 | 0.23 | 112.1112 | 2.7582 | 7.4633 | 10043.8678 | 0.74633
| 38676 | 1038 | 37 | 134 | 0.43373 | 0.71 | 0.02409 | 0.00254 | 0.00359 | 2.2195 | 0.39 | 107.8961 | 11.3763 | 16.0792 | 9940.68 | 1.7468
| 39901 | 626 | 50 | 134 | 0.43373 | 0.31 | 0.01861 | 0.00076 | 0.00185 | 0.9679 | 0.12 | 190.9026 | 7.7961 | 18.9774 | 9928.7806 | 1.231
| 39902 | 219 | 50 | 134 | 0.43373 | 0.12 | 0.00686 | 0.00027 | 0.00072 | 0.36905 | 0.04 | 181.79 | 7.155 | 19.08 | 9779.825 | 1.06
| 40124 | 1589 | 51 | 134 | 0.43373 | 0.99 | 0.03056 | 0.00226 | 0.00315 | 3.1132 | 0.24 | 98.1624 | 7.2594 | 10.1182 | 9999.8794 | 0.77091
| 40125 | 1425 | 51 | 134 | 0.43373 | 0.99 | 0.02792 | 0.00218 | 0.00331 | 3.1321 | 0.22 | 89.6824 | 7.0024 | 10.6321 | 10060.5564 | 0.70667
| 40352 | 1382 | 53 | 134 | 0.43373 | 0.76 | 0.03946 | 0.00223 | 0.00452 | 2.3883 | 0.22 | 165.1089 | 9.3308 | 18.9126 | 9993.1082 | 0.92053
| 40353 | 1596 | 53 | 134 | 0.43373 | 0.91 | 0.04692 | 0.00241 | 0.00628 | 2.8602 | 0.25 | 163.9622 | 8.4218 | 21.9455 | 9995.0545 | 0.87363
| 40558 | 1428 | 55 | 134 | 0.43373 | 0.69 | 0.04205 | 0.00157 | 0.00324 | 2.1892 | 0.26 | 193.7957 | 7.2357 | 14.9322 | 10089.5409 | 1.1983
| 40578 | 1348 | 55 | 134 | 0.43373 | 0.67 | 0.03971 | 0.00175 | 0.0035 | 2.102 | 0.31 | 188.4743 | 8.306 | 16.6119 | 9976.7991 | 1.4713
| 41620 | 1361 | 50 | 134 | 0.43373 | 0.88 | 0.02942 | 0.00278 | 0.00452 | 2.7782 | 0.21 | 106.3132 | 10.0459 | 16.3336 | 10039.513 | 0.75886
| 38900 | 1463 | 45 | 135 | 0.44578 | 0.92 | 0.04097 | 0.00061 | 0.00248 | 2.9195 | 0.24 | 141.6137 | 2.1085 | 8.5722 | 10091.3843 | 0.82957
| 39855 | 1841 | 48 | 135 | 0.44578 | 0.98 | 0.04906 | 0.00246 | 0.00554 | 3.0868 | 0.18 | 159.1947 | 7.9824 | 17.9767 | 10016.4484 | 0.58408
| 40249 | 1258 | 51 | 135 | 0.44578 | 0.65 | 0.0449 | 0.00218 | 0.00292 | 2.0492 | 0.19 | 219.6646 | 10.6652 | 14.2855 | 10025.1702 | 0.92954
| 40337 | 1462 | 53 | 135 | 0.44578 | 1.07 | 0.03902 | 0.00255 | 0.00585 | 3.3796 | 0.26 | 115.966 | 7.5785 | 17.386 | 10044.1043 | 0.77271
| 40338 | 1534 | 53 | 135 | 0.44578 | 1.18 | 0.03925 | 0.00268 | 0.00667 | 3.7062 | 0.27 | 105.7754 | 7.2224 | 17.9751 | 9988.0027 | 0.72763
| 40743 | 1920 | 55 | 135 | 0.44578 | 0.93 | 0.03338 | 0.00232 | 0.00125 | 2.9468 | 0.18 | 114.1381 | 7.9329 | 4.2742 | 10076.0865 | 0.61548
| 38855 | 1503 | 43 | 136 | 0.45783 | 0.93 | 0.03601 | 0.00318 | 0.00362 | 2.916 | 0.19 | 123.131 | 10.8735 | 12.3781 | 9970.8729 | 0.64968
| 38899 | 1517 | 45 | 136 | 0.45783 | 0.92 | 0.04011 | 0.00064 | 0.00259 | 2.9077 | 0.28 | 138.6411 | 2.2122 | 8.9524 | 10050.39 | 0.96783
| 38916 | 1209 | 45 | 136 | 0.45783 | 0.71 | 0.03145 | 0.00152 | 0.00371 | 2.2367 | 0.22 | 140.8606 | 6.8079 | 16.6166 | 10018.1197 | 0.98535
| 38919 | 1412 | 45 | 136 | 0.45783 | 0.9 | 0.03557 | 0.00164 | 0.00387 | 2.8325 | 0.21 | 125.6807 | 5.7947 | 13.674 | 10008.202 | 0.742
| 39584 | 1554 | 48 | 136 | 0.45783 | 0.95 | 0.04193 | 0.00194 | 0.00474 | 2.9938 | 0.23 | 140.3552 | 6.4939 | 15.8665 | 10021.3181 | 0.76989
| 39604 | 1651 | 48 | 136 | 0.45783 | 1.13 | 0.04734 | 0.00225 | 0.00618 | 3.5745 | 0.27 | 133.2223 | 6.3319 | 17.3915 | 10059.2124 | 0.75982
| 39631 | 1322 | 49 | 136 | 0.45783 | 0.77 | 0.04261 | 0.00165 | 0.00356 | 2.4299 | 0.29 | 175.9738 | 6.8143 | 14.7023 | 10035.254 | 1.1977
| 40016 | 1376 | 51 | 136 | 0.45783 | 0.73 | 0.03942 | 0.00071 | 0.00138 | 2.3188 | 0.24 | 171.72 | 3.0929 | 6.0115 | 10101.2918 | 1.0455
| 38568 | 1716 | 30 | 137 | 0.46988 | 1.16 | 0.03052 | 0.00478 | 0.00559 | 3.6617 | 0.27 | 83.6669 | 13.1038 | 15.3243 | 10038.1634 | 0.74017
| 38698 | 1147 | 39 | 137 | 0.46988 | 0.65 | 0.02789 | 0.00272 | 0.00642 | 2.0495 | 0.26 | 136.4465 | 13.3071 | 31.4086 | 10027.0292 | 1.272
| 39832 | 1402 | 47 | 137 | 0.46988 | 0.89 | 0.04784 | 0.00177 | 0.00481 | 2.8014 | 0.36 | 170.9339 | 6.3243 | 17.1863 | 10009.6396 | 1.2863
| 39834 | 1349 | 47 | 137 | 0.46988 | 0.91 | 0.04027 | 0.00157 | 0.0051 | 2.8544 | 0.26 | 140.7237 | 5.4864 | 17.822 | 9974.6116 | 0.90857
| 39835 | 1408 | 47 | 137 | 0.46988 | 1.1 | 0.03918 | 0.00165 | 0.00535 | 3.4568 | 0.28 | 113.2658 | 4.77 | 15.4664 | 9993.2656 | 0.80945
| 40144 | 1485 | 51 | 137 | 0.46988 | 0.89 | 0.03578 | 0.00216 | 0.00452 | 2.7996 | 0.26 | 127.8431 | 7.7178 | 16.1501 | 10003.0652 | 0.92899
| 40145 | 1485 | 51 | 137 | 0.46988 | 1.04 | 0.03401 | 0.00202 | 0.00454 | 3.285 | 0.26 | 103.9921 | 6.1765 | 13.8819 | 10044.4581 | 0.795
| 40298 | 1425 | 53 | 137 | 0.46988 | 0.89 | 0.04269 | 0.00207 | 0.00336 | 2.8028 | 0.19 | 152.5328 | 7.3962 | 12.0054 | 10014.356 | 0.67888
| 40359 | 1536 | 53 | 137 | 0.46988 | 1.13 | 0.03572 | 0.0024 | 0.00728 | 3.5477 | 0.25 | 100.5218 | 6.754 | 20.4871 | 9983.7929 | 0.70354
| 40427 | 1358 | 53 | 137 | 0.46988 | 0.68 | 0.04604 | 0.00181 | 0.00317 | 2.1307 | 0.3 | 215.3047 | 8.4644 | 14.8244 | 9964.0624 | 1.4029
| 40741 | 1187 | 55 | 137 | 0.46988 | 0.49 | 0.02157 | 0.00145 | 0.00039 | 1.5461 | 0.21 | 139.9849 | 9.4102 | 2.531 | 10034.0682 | 1.3629
| 38717 | 1145 | 40 | 138 | 0.48193 | 0.65 | 0.0312 | 0.00285 | 0.00603 | 2.0293 | 0.27 | 152.64 | 13.9431 | 29.5006 | 9928.1557 | 1.3209
| 39635 | 1389 | 49 | 138 | 0.48193 | 1.14 | 0.03746 | 0.00178 | 0.00434 | 3.606 | 0.22 | 104.4937 | 4.9653 | 12.1063 | 10058.8979 | 0.61368
| 39636 | 1420 | 48 | 138 | 0.48193 | 1.17 | 0.03777 | 0.00183 | 0.00445 | 3.7061 | 0.22 | 102.6569 | 4.9738 | 12.0949 | 10073.0713 | 0.59795
| 39702 | 1228 | 49 | 138 | 0.48193 | 0.72 | 0.04253 | 0.00168 | 0.00378 | 2.2588 | 0.37 | 187.8408 | 7.42 | 16.695 | 9976.3225 | 1.6342
| 40099 | 1698 | 51 | 138 | 0.48193 | 1.29 | 0.04066 | 0.00251 | 0.00409 | 4.0727 | 0.3 | 100.2316 | 6.1874 | 10.0823 | 10039.7777 | 0.73953
| 40742 | 1691 | 55 | 138 | 0.48193 | 0.68 | 0.02874 | 0.00208 | 0.00056 | 2.1565 | 0.22 | 134.4018 | 9.7271 | 2.6188 | 10084.8088 | 1.0288
| 38640 | 1536 | 35 | 139 | 0.49398 | 1.23 | 0.04082 | 0.00396 | 0.00951 | 3.8602 | 0.4 | 105.5346 | 10.238 | 24.5868 | 9979.9776 | 1.0341
| 39513 | 1421 | 46 | 139 | 0.49398 | 0.76 | 0.04228 | 0.00197 | 0.00394 | 2.3782 | 0.17 | 176.9084 | 8.2429 | 16.4858 | 9950.9313 | 0.71132
| 39653 | 1539 | 49 | 139 | 0.49398 | 0.91 | 0.04901 | 0.00229 | 0.00425 | 2.8529 | 0.28 | 171.2657 | 8.0024 | 14.8516 | 9969.5796 | 0.97846
| 38812 | 1127 | 42 | 140 | 0.50602 | 0.74 | 0.02731 | 0.00309 | 0.00281 | 2.322 | 0.24 | 117.3592 | 13.2786 | 12.0754 | 9978.3673 | 1.0314
| 39634 | 1349 | 49 | 140 | 0.50602 | 1.05 | 0.03706 | 0.00175 | 0.00379 | 3.3144 | 0.26 | 112.2389 | 5.3 | 11.4783 | 10037.9577 | 0.78743
| 40042 | 1423 | 51 | 140 | 0.50602 | 0.89 | 0.04347 | 0.00182 | 0.00296 | 2.8182 | 0.25 | 155.3198 | 6.5029 | 10.5762 | 10069.7022 | 0.89326
| 40043 | 1482 | 51 | 140 | 0.50602 | 0.93 | 0.04594 | 0.00189 | 0.00308 | 2.9267 | 0.26 | 157.0852 | 6.4626 | 10.5316 | 10007.5284 | 0.88903
| 40141 | 4562 | 51 | 140 | 0.50602 | 2.42 | 0.1365 | 0.00676 | 0.01414 | 7.6266 | 0.79 | 179.3678 | 8.883 | 18.5807 | 10021.678 | 1.0381
| 40562 | 1518 | 55 | 140 | 0.50602 | 1.08 | 0.0403 | 0.00161 | 0.00574 | 3.3955 | 0.26 | 118.6611 | 4.7406 | 16.9011 | 9997.7728 | 0.76556
| 40667 | 1554 | 55 | 140 | 0.50602 | 0.84 | 0.03832 | 0.00212 | 0.00264 | 2.6433 | 0.2 | 145.0686 | 8.0257 | 9.9943 | 10006.8921 | 0.75714
| 40668 | 1575 | 55 | 140 | 0.50602 | 0.85 | 0.03929 | 0.00214 | 0.00214 | 2.6964 | 0.2 | 146.9908 | 8.0061 | 8.0061 | 10087.8205 | 0.74824
| 38616 | 1139 | 34 | 141 | 0.51807 | 0.45 | 0.02016 | 0.00305 | 0.00413 | 1.4087 | 0.31 | 142.464 | 21.5533 | 29.1853 | 9955.0253 | 2.1907
| 39632 | 1292 | 49 | 141 | 0.51807 | 0.8 | 0.03968 | 0.00167 | 0.00362 | 2.5206 | 0.35 | 157.728 | 6.6383 | 14.3895 | 10019.5837 | 1.3912
| 39861 | 1481 | 48 | 141 | 0.51807 | 1.1 | 0.02793 | 0.00178 | 0.0042 | 3.471 | 0.29 | 80.7431 | 5.1458 | 12.1418 | 10034.49 | 0.83836
| 40186 | 1460 | 50 | 141 | 0.51807 | 0.88 | 0.04391 | 0.0022 | 0.00714 | 2.7816 | 0.18 | 158.6748 | 7.95 | 25.8014 | 10051.727 | 0.65045
| 40381 | 1701 | 52 | 141 | 0.51807 | 1.33 | 0.04255 | 0.00294 | 0.00716 | 4.1826 | 0.31 | 101.7361 | 7.0295 | 17.1194 | 10000.4305 | 0.7412
| 40382 | 1694 | 52 | 141 | 0.51807 | 1.33 | 0.04356 | 0.00311 | 0.00713 | 4.1947 | 0.31 | 104.151 | 7.4359 | 17.0477 | 10029.4092 | 0.7412
| 40515 | 866 | 55 | 141 | 0.51807 | 0.48 | 0.02749 | 0.00082 | 0.00178 | 1.5037 | 0.21 | 182.1213 | 5.4325 | 11.7925 | 9961.9462 | 1.3913
| 38567 | 1707 | 30 | 142 | 0.53012 | 1.19 | 0.0326 | 0.00494 | 0.00578 | 3.744 | 0.35 | 87.116 | 13.201 | 15.4457 | 10004.9213 | 0.93529
| 38917 | 1468 | 45 | 142 | 0.53012 | 0.89 | 0.03877 | 0.00194 | 0.0042 | 2.794 | 0.25 | 138.5265 | 6.9317 | 15.0067 | 9983.0562 | 0.89326
| 38918 | 1406 | 45 | 142 | 0.53012 | 0.87 | 0.03643 | 0.00186 | 0.00402 | 2.7496 | 0.24 | 133.1579 | 6.7986 | 14.6938 | 10050.2621 | 0.87724
| 40160 | 1425 | 51 | 142 | 0.53012 | 0.81 | 0.04534 | 0.00215 | 0.00499 | 2.5646 | 0.38 | 178.0015 | 8.4407 | 19.5904 | 10068.4296 | 1.4919
| 40161 | 1389 | 51 | 142 | 0.53012 | 0.82 | 0.046 | 0.0021 | 0.00487 | 2.571 | 0.37 | 178.3902 | 8.1439 | 18.8861 | 9970.5022 | 1.4349
| 38718 | 1584 | 40 | 143 | 0.54217 | 0.86 | 0.04672 | 0.0039 | 0.00865 | 2.6829 | 0.32 | 172.7553 | 14.4209 | 31.9849 | 9920.6756 | 1.1833
| 38789 | 1335 | 42 | 143 | 0.54217 | 0.8 | 0.0356 | 0.00328 | 0.00533 | 2.5215 | 0.21 | 141.51 | 13.038 | 21.1867 | 10023.0022 | 0.83475
| 38813 | 1550 | 42 | 143 | 0.54217 | 1.03 | 0.03563 | 0.00417 | 0.00395 | 3.2304 | 0.3 | 110.0033 | 12.8744 | 12.1951 | 9973.3753 | 0.92621
| 38834 | 1492 | 43 | 143 | 0.54217 | 0.94 | 0.03928 | 0.00366 | 0.00487 | 2.9497 | 0.31 | 132.8834 | 12.3817 | 16.4751 | 9978.9077 | 1.0487
| 38837 | 1588 | 43 | 143 | 0.54217 | 1 | 0.03566 | 0.0039 | 0.00461 | 3.1395 | 0.27 | 113.3988 | 12.402 | 14.6598 | 9983.6418 | 0.8586
| 38898 | 1216 | 44 | 143 | 0.54217 | 0.73 | 0.03158 | 0.00054 | 0.00176 | 2.3035 | 0.28 | 137.5677 | 2.3523 | 7.6668 | 10034.2068 | 1.2197
| 39518 | 1548 | 46 | 143 | 0.54217 | 1.14 | 0.03456 | 0.00241 | 0.00448 | 3.5872 | 0.26 | 96.4042 | 6.7226 | 12.4968 | 10006.5116 | 0.72526
| 39633 | 1295 | 49 | 143 | 0.54217 | 0.93 | 0.03731 | 0.00171 | 0.00371 | 2.9426 | 0.36 | 127.5761 | 5.8471 | 12.6858 | 10061.8961 | 1.231
| 39675 | 1361 | 48 | 143 | 0.54217 | 0.84 | 0.04125 | 0.00194 | 0.00534 | 2.6331 | 0.27 | 156.1607 | 7.3443 | 20.2157 | 9968.0886 | 1.0221
| 39676 | 1597 | 48 | 143 | 0.54217 | 1.05 | 0.04964 | 0.00228 | 0.00628 | 3.2942 | 0.32 | 150.3383 | 6.9051 | 19.0194 | 9976.6897 | 0.96914
| 38719 | 1635 | 40 | 144 | 0.55422 | 0.99 | 0.05101 | 0.00407 | 0.00903 | 3.0922 | 0.27 | 163.8503 | 13.0733 | 29.0055 | 9932.6497 | 0.86727
| 38901 | 1502 | 45 | 144 | 0.55422 | 1.03 | 0.04574 | 0.00084 | 0.00328 | 3.2578 | 0.2 | 141.2167 | 2.5934 | 10.1266 | 10058.2165 | 0.61748
| 39493 | 1466 | 46 | 144 | 0.55422 | 0.92 | 0.04549 | 0.00228 | 0.0053 | 2.8841 | 0.21 | 157.2372 | 7.8809 | 18.3196 | 9968.8161 | 0.72587
| 39882 | 1345 | 49 | 144 | 0.55422 | 0.83 | 0.04775 | 0.00178 | 0.00337 | 2.6056 | 0.44 | 182.9458 | 6.8198 | 12.9116 | 9982.8629 | 1.6858
| 39883 | 1298 | 49 | 144 | 0.55422 | 0.81 | 0.04229 | 0.00172 | 0.00326 | 2.56 | 0.43 | 166.0274 | 6.7526 | 12.7985 | 10050.3311 | 1.6881
| 39925 | 1429 | 50 | 144 | 0.55422 | 0.87 | 0.03672 | 0.00188 | 0.00459 | 2.7266 | 0.3 | 134.2179 | 6.8717 | 16.7772 | 9966.1566 | 1.0966
| 40408 | 1497 | 51 | 144 | 0.55422 | 1.16 | 0.03501 | 0.00248 | 0.00431 | 3.6705 | 0.3 | 95.9757 | 6.7986 | 11.8153 | 10062.1779 | 0.82241
| 38563 | 1501 | 31 | 145 | 0.56627 | 1 | 0.0284 | 0.00424 | 0.00459 | 3.159 | 0.39 | 90.312 | 13.4832 | 14.5962 | 10045.7154 | 1.2402
| 38566 | 1691 | 30 | 145 | 0.56627 | 1.16 | 0.03383 | 0.005 | 0.00585 | 3.6448 | 0.43 | 92.7409 | 13.7069 | 16.0371 | 9991.6422 | 1.1788
| 38680 | 1296 | 37 | 145 | 0.56627 | 0.86 | 0.03804 | 0.00344 | 0.00827 | 2.6909 | 0.38 | 140.6595 | 12.72 | 30.5798 | 9950.1091 | 1.4051
| 39477 | 1704 | 47 | 145 | 0.56627 | 1.24 | 0.04143 | 0.0023 | 0.0056 | 3.914 | 0.22 | 106.2479 | 5.8984 | 14.3613 | 10037.5931 | 0.56419
| 39856 | 1884 | 48 | 145 | 0.56627 | 1.12 | 0.0488 | 0.00272 | 0.00613 | 3.5333 | 0.22 | 138.5571 | 7.7229 | 17.4048 | 10032.0482 | 0.62464
| 38564 | 1682 | 31 | 146 | 0.57831 | 1.12 | 0.033 | 0.00478 | 0.00518 | 3.5134 | 0.44 | 93.6964 | 13.5718 | 14.7075 | 9975.6032 | 1.2493
| 38565 | 1682 | 31 | 146 | 0.57831 | 1.11 | 0.03364 | 0.00498 | 0.00518 | 3.5029 | 0.44 | 96.3741 | 14.267 | 14.84 | 10035.2778 | 1.2605
| 38856 | 1541 | 43 | 146 | 0.57831 | 1.03 | 0.04108 | 0.00352 | 0.004 | 3.2457 | 0.25 | 126.8295 | 10.8676 | 12.3495 | 10020.6122 | 0.77184
| 40065 | 1403 | 52 | 146 | 0.57831 | 0.79 | 0.04504 | 0.00217 | 0.00302 | 2.487 | 0.32 | 181.3003 | 8.7349 | 12.1565 | 10010.8413 | 1.2881
| 40066 | 1498 | 52 | 146 | 0.57831 | 0.85 | 0.05147 | 0.00232 | 0.00323 | 2.6728 | 0.34 | 192.5584 | 8.6795 | 12.084 | 9999.5287 | 1.272
| 40225 | 1267 | 51 | 146 | 0.57831 | 0.59 | 0.04573 | 0.00251 | 0.00545 | 1.8552 | 0.23 | 246.4769 | 13.5285 | 29.3746 | 9999.1058 | 1.2397
| 40226 | 1379 | 51 | 146 | 0.57831 | 0.73 | 0.04823 | 0.00275 | 0.00546 | 2.2912 | 0.25 | 210.0978 | 11.9795 | 23.7847 | 9980.8003 | 1.089
| 40429 | 1352 | 53 | 146 | 0.57831 | 0.8 | 0.04112 | 0.00194 | 0.00388 | 2.5152 | 0.31 | 163.452 | 7.7115 | 15.423 | 9997.8007 | 1.2322
| 40430 | 1447 | 53 | 146 | 0.57831 | 1.06 | 0.04144 | 0.00225 | 0.00471 | 3.3467 | 0.34 | 124.32 | 6.75 | 14.13 | 10040.1 | 1.02
| 40500 | 1517 | 54 | 146 | 0.57831 | 0.77 | 0.05164 | 0.00199 | 0.00432 | 2.4273 | 0.28 | 213.2665 | 8.2184 | 17.841 | 10024.5164 | 1.1564
| 38617 | 596 | 34 | 147 | 0.59036 | 0.31 | 0.01273 | 0.00168 | 0.0025 | 0.95708 | 0.14 | 130.5852 | 17.2335 | 25.6452 | 9817.7884 | 1.4361
| 38773 | 1260 | 41 | 147 | 0.59036 | 0.78 | 0.03511 | 0.00349 | 0.00473 | 2.4592 | 0.31 | 143.1408 | 14.2285 | 19.2838 | 10026.01 | 1.2638
| 39532 | 5000 | 46 | 147 | 0.59036 | 3.62 | 0.15112 | 0.00686 | 0.01487 | 11.4176 | 0.84 | 132.7518 | 6.0262 | 13.0626 | 10029.843 | 0.7379
| 39533 | 4317 | 46 | 147 | 0.59036 | 3.38 | 0.13538 | 0.00545 | 0.0177 | 10.6479 | 0.73 | 127.3693 | 5.1275 | 16.6527 | 10017.8467 | 0.6868
| 39789 | 1366 | 49 | 147 | 0.59036 | 0.54 | 0.03595 | 0.00182 | 0.00198 | 1.6924 | 0.26 | 211.7056 | 10.7178 | 11.66 | 9966.4144 | 1.5311
| 40093 | 1522 | 52 | 147 | 0.59036 | 0.91 | 0.05294 | 0.00238 | 0.00441 | 2.87 | 0.24 | 184.9991 | 8.3169 | 15.4108 | 10029.1958 | 0.83868
| 40312 | 1637 | 53 | 147 | 0.59036 | 0.93 | 0.05687 | 0.00291 | 0.00414 | 2.9333 | 0.26 | 194.4587 | 9.9503 | 14.1561 | 10030.1303 | 0.88903
| 40428 | 1310 | 53 | 147 | 0.59036 | 0.71 | 0.04428 | 0.00189 | 0.0033 | 2.2478 | 0.38 | 198.3245 | 8.4651 | 14.7803 | 10067.5665 | 1.702
| 38664 | 1501 | 37 | 148 | 0.60241 | 1.04 | 0.04242 | 0.00426 | 0.00749 | 3.2608 | 0.28 | 129.7073 | 13.0258 | 22.9021 | 9970.4925 | 0.85615
| 40334 | 1485 | 53 | 148 | 0.60241 | 0.96 | 0.05253 | 0.003 | 0.00542 | 3.0147 | 0.37 | 174.0056 | 9.9375 | 17.9538 | 9986.0281 | 1.2256
| 40448 | 1342 | 53 | 148 | 0.60241 | 0.77 | 0.04343 | 0.00225 | 0.00439 | 2.4144 | 0.39 | 179.3603 | 9.2922 | 18.1301 | 9971.1997 | 1.6106
| 38648 | 1211 | 36 | 149 | 0.61446 | 0.83 | 0.03379 | 0.00318 | 0.00657 | 2.6049 | 0.36 | 129.4605 | 12.1836 | 25.1718 | 9980.066 | 1.3793
| 38752 | 1315 | 41 | 149 | 0.61446 | 0.81 | 0.03846 | 0.00354 | 0.006 | 2.539 | 0.31 | 150.9911 | 13.8978 | 23.5556 | 9968.083 | 1.217
| 38790 | 1674 | 42 | 149 | 0.61446 | 1.05 | 0.0477 | 0.0043 | 0.00699 | 3.3148 | 0.29 | 144.4629 | 13.0229 | 21.1697 | 10039.0177 | 0.87829
| 39473 | 1453 | 48 | 149 | 0.61446 | 0.9 | 0.04588 | 0.002 | 0.00433 | 2.8321 | 0.3 | 162.1093 | 7.0667 | 15.2993 | 10006.6827 | 1.06
| 39585 | 1379 | 48 | 149 | 0.61446 | 0.87 | 0.03843 | 0.0019 | 0.00463 | 2.7547 | 0.32 | 140.4683 | 6.9448 | 16.9234 | 10069.0131 | 1.1697
| 39812 | 1544 | 48 | 149 | 0.61446 | 0.96 | 0.05225 | 0.00265 | 0.00345 | 3.0094 | 0.31 | 173.0781 | 8.7781 | 11.4281 | 9968.6375 | 1.0269
| 40538 | 1540 | 55 | 149 | 0.61446 | 0.98 | 0.05967 | 0.0019 | 0.0045 | 3.0747 | 0.32 | 193.6231 | 6.1653 | 14.602 | 9977.1527 | 1.0384
| 38753 | 1693 | 41 | 150 | 0.62651 | 1.05 | 0.05073 | 0.00459 | 0.00778 | 3.3029 | 0.36 | 153.6394 | 13.9011 | 23.5623 | 10003.1897 | 1.0903
| 39885 | 1462 | 49 | 150 | 0.62651 | 1.18 | 0.04337 | 0.00187 | 0.00442 | 3.7321 | 0.38 | 116.8785 | 5.0395 | 11.9115 | 10057.7202 | 1.0241
| 40621 | 1469 | 54 | 150 | 0.62651 | 0.84 | 0.05074 | 0.00066 | 0.00216 | 2.6641 | 0.35 | 192.0871 | 2.4986 | 8.1771 | 10085.4457 | 1.325
| 38737 | 1491 | 41 | 151 | 0.63855 | 0.91 | 0.0393 | 0.00389 | 0.00978 | 2.8644 | 0.24 | 137.3341 | 13.5936 | 34.1763 | 10009.6965 | 0.83868
| 38780 | 1707 | 41 | 151 | 0.63855 | 1.42 | 0.04244 | 0.00471 | 0.00666 | 4.4568 | 0.35 | 95.0417 | 10.5477 | 14.9146 | 9980.8107 | 0.7838
| 39603 | 1413 | 48 | 151 | 0.63855 | 0.98 | 0.04375 | 0.00214 | 0.00536 | 3.0899 | 0.34 | 141.9643 | 6.9441 | 17.3927 | 10026.5076 | 1.1033
| 39703 | 1372 | 49 | 151 | 0.63855 | 0.88 | 0.05464 | 0.00191 | 0.00517 | 2.78 | 0.45 | 197.4491 | 6.902 | 18.6825 | 10045.873 | 1.6261
| 39704 | 1384 | 49 | 151 | 0.63855 | 0.9 | 0.05412 | 0.00193 | 0.00574 | 2.8468 | 0.45 | 191.224 | 6.8193 | 20.2813 | 10058.7287 | 1.59
| 39833 | 1328 | 47 | 151 | 0.63855 | 0.95 | 0.04776 | 0.00187 | 0.00556 | 2.9791 | 0.37 | 159.8703 | 6.2596 | 18.6114 | 9972.2457 | 1.2385
| 39905 | 637 | 50 | 151 | 0.63855 | 0.48 | 0.0193 | 0.00104 | 0.00289 | 1.4983 | 0.16 | 127.8625 | 6.89 | 19.1463 | 9926.2375 | 1.06
| 40354 | 1656 | 53 | 151 | 0.63855 | 1.12 | 0.05645 | 0.00285 | 0.00865 | 3.5156 | 0.32 | 160.2777 | 8.092 | 24.5598 | 9981.6509 | 0.90857
| 40516 | 1301 | 55 | 151 | 0.63855 | 0.76 | 0.04562 | 0.00133 | 0.00336 | 2.4081 | 0.35 | 190.8837 | 5.565 | 14.0589 | 10075.8718 | 1.4645
| 40543 | 1522 | 55 | 151 | 0.63855 | 1.25 | 0.04459 | 0.0021 | 0.00569 | 3.9257 | 0.33 | 113.437 | 5.3424 | 14.4754 | 9986.879 | 0.83952
| 38738 | 1656 | 41 | 152 | 0.6506 | 1.04 | 0.04494 | 0.00436 | 0.0103 | 3.277 | 0.25 | 137.4127 | 13.3315 | 31.4942 | 10020.18 | 0.76442
| 39553 | 1560 | 47 | 152 | 0.6506 | 1.26 | 0.05638 | 0.00259 | 0.00841 | 3.9759 | 0.37 | 142.2924 | 6.5367 | 21.2252 | 10034.3133 | 0.93381
| 39554 | 1596 | 47 | 152 | 0.6506 | 1.23 | 0.05534 | 0.00264 | 0.0092 | 3.8663 | 0.38 | 143.0741 | 6.8254 | 23.7854 | 9995.9034 | 0.98244
| 39605 | 1653 | 48 | 152 | 0.6506 | 1.32 | 0.05337 | 0.00234 | 0.00825 | 4.1477 | 0.39 | 128.5732 | 5.6373 | 19.875 | 9992.1141 | 0.93955
| 40123 | 1595 | 51 | 152 | 0.6506 | 1 | 0.03724 | 0.00259 | 0.00361 | 3.1367 | 0.29 | 118.4232 | 8.2362 | 11.4798 | 9974.8014 | 0.9222
| 40230 | 1887 | 51 | 152 | 0.6506 | 1.49 | 0.05599 | 0.00375 | 0.00717 | 4.6791 | 0.3 | 119.4954 | 8.0034 | 15.3024 | 9986.2885 | 0.64027
| 40276 | 1551 | 53 | 152 | 0.6506 | 0.76 | 0.05802 | 0.00284 | 0.00462 | 2.3938 | 0.29 | 242.7679 | 11.8832 | 19.3311 | 10016.1632 | 1.2134
| 39680 | 1490 | 48 | 153 | 0.66265 | 1.24 | 0.03952 | 0.00231 | 0.00577 | 3.9068 | 0.34 | 101.3497 | 5.924 | 14.7973 | 10018.9234 | 0.87194
| 40142 | 382 | 51 | 153 | 0.66265 | 0.23 | 0.01225 | 0.00062 | 0.0013 | 0.71186 | 0.09 | 169.3696 | 8.5722 | 17.9739 | 9842.2383 | 1.2443
| 40375 | 1537 | 53 | 153 | 0.66265 | 0.92 | 0.05147 | 0.00285 | 0.00637 | 2.9031 | 0.31 | 177.9072 | 9.8511 | 22.018 | 10034.5591 | 1.0715
| 40451 | 1473 | 53 | 153 | 0.66265 | 1.11 | 0.04339 | 0.00258 | 0.0056 | 3.4997 | 0.37 | 124.3065 | 7.3914 | 16.0432 | 10026.2535 | 1.06
| 40481 | 1564 | 54 | 153 | 0.66265 | 0.94 | 0.05966 | 0.00289 | 0.00764 | 2.9642 | 0.3 | 201.8285 | 9.7768 | 25.846 | 10027.7917 | 1.0149
| 40669 | 1518 | 55 | 153 | 0.66265 | 0.91 | 0.04045 | 0.00227 | 0.00227 | 2.8772 | 0.34 | 141.3527 | 7.9325 | 7.9325 | 10054.3563 | 1.1881
| 38724 | 1550 | 40 | 154 | 0.6747 | 1.28 | 0.03893 | 0.00419 | 0.00928 | 4.0347 | 0.35 | 96.7167 | 10.4095 | 23.055 | 10023.8072 | 0.86953
| 39654 | 1566 | 48 | 154 | 0.6747 | 1.04 | 0.05406 | 0.00261 | 0.00544 | 3.2605 | 0.4 | 165.2988 | 7.9806 | 16.6338 | 9969.6058 | 1.2231
| 39655 | 1509 | 48 | 154 | 0.6747 | 0.99 | 0.04748 | 0.00251 | 0.00524 | 3.1134 | 0.39 | 152.5115 | 8.0624 | 16.8315 | 10000.5539 | 1.2527
| 40642 | 1594 | 55 | 154 | 0.6747 | 1.04 | 0.04992 | 0.00204 | 0.00482 | 3.2872 | 0.32 | 152.64 | 6.2377 | 14.7381 | 10051.2462 | 0.97846
| 40643 | 1579 | 55 | 154 | 0.6747 | 1.05 | 0.05115 | 0.00202 | 0.00478 | 3.3146 | 0.32 | 154.9114 | 6.1177 | 14.4766 | 10038.5937 | 0.96914
| 38672 | 1603 | 37 | 155 | 0.68675 | 1.39 | 0.04034 | 0.00481 | 0.00716 | 4.3596 | 0.4 | 92.2886 | 11.0042 | 16.3804 | 9973.7612 | 0.91511
| 39606 | 1547 | 48 | 155 | 0.68675 | 1.26 | 0.04831 | 0.00242 | 0.00788 | 3.9637 | 0.4 | 121.9252 | 6.1076 | 19.8876 | 10003.6238 | 1.0095
| 39607 | 1388 | 48 | 155 | 0.68675 | 1.11 | 0.03974 | 0.00201 | 0.00707 | 3.485 | 0.36 | 113.8497 | 5.7584 | 20.2546 | 9984.0827 | 1.0314
| 39741 | 1634 | 48 | 155 | 0.68675 | 1.29 | 0.04603 | 0.00295 | 0.00576 | 4.0711 | 0.38 | 113.4693 | 7.2721 | 14.1991 | 10035.6856 | 0.93674
| 39816 | 1549 | 47 | 155 | 0.68675 | 1.33 | 0.04031 | 0.00282 | 0.00366 | 4.2011 | 0.36 | 96.3803 | 6.7426 | 8.751 | 10044.7832 | 0.86075
| 40335 | 1421 | 53 | 155 | 0.68675 | 1.03 | 0.05231 | 0.00302 | 0.00601 | 3.2268 | 0.39 | 161.5008 | 9.3239 | 18.5551 | 9962.4151 | 1.2041
| 40622 | 1402 | 54 | 155 | 0.68675 | 0.91 | 0.0487 | 0.00082 | 0.00214 | 2.8591 | 0.33 | 170.1824 | 2.8655 | 7.4782 | 9991.1756 | 1.1532
| 40623 | 1423 | 54 | 155 | 0.68675 | 1.03 | 0.04489 | 0.00084 | 0.00218 | 3.2568 | 0.34 | 138.5924 | 2.5934 | 6.7305 | 10055.0365 | 1.0497
| 38759 | 1630 | 40 | 156 | 0.6988 | 1.39 | 0.04176 | 0.00447 | 0.00858 | 4.3884 | 0.36 | 95.5373 | 10.2263 | 19.6291 | 10039.6718 | 0.8236
| 39586 | 1330 | 48 | 156 | 0.6988 | 0.88 | 0.03533 | 0.00192 | 0.00469 | 2.7737 | 0.31 | 127.6698 | 6.9382 | 16.948 | 10023.1432 | 1.1202
| 39793 | 1560 | 48 | 156 | 0.6988 | 1.22 | 0.04099 | 0.00227 | 0.00246 | 3.8529 | 0.34 | 106.8428 | 5.9169 | 6.4121 | 10042.831 | 0.88623
| 39794 | 1565 | 48 | 156 | 0.6988 | 1.27 | 0.03915 | 0.00209 | 0.00247 | 4.0067 | 0.34 | 98.0291 | 5.2332 | 6.1847 | 10032.5745 | 0.85134
| 39884 | 1350 | 49 | 156 | 0.6988 | 0.98 | 0.04395 | 0.00179 | 0.0037 | 3.0904 | 0.45 | 142.6133 | 5.8084 | 12.0061 | 10027.9678 | 1.4602
| 39903 | 182 | 50 | 156 | 0.6988 | 0.12 | 0.00676 | 0.00028 | 0.00078 | 0.37952 | 0.05 | 179.14 | 7.42 | 20.67 | 10057.28 | 1.325
| 39926 | 1530 | 50 | 156 | 0.6988 | 1.06 | 0.04517 | 0.00202 | 0.00537 | 3.3554 | 0.42 | 135.51 | 6.06 | 16.11 | 10066.14 | 1.26
| 39927 | 1464 | 50 | 156 | 0.6988 | 1.04 | 0.04447 | 0.00193 | 0.00457 | 3.2664 | 0.41 | 135.9756 | 5.9013 | 13.9737 | 9987.7685 | 1.2537
| 39949 | 1585 | 50 | 156 | 0.6988 | 1.39 | 0.04661 | 0.00173 | 0.00561 | 4.3703 | 0.34 | 106.6329 | 3.9578 | 12.8344 | 9998.2632 | 0.77784
| 40671 | 1431 | 55 | 156 | 0.6988 | 0.91 | 0.03286 | 0.00202 | 0.00219 | 2.8849 | 0.32 | 114.8295 | 7.0589 | 7.653 | 10081.1941 | 1.1182
| 40672 | 1438 | 55 | 156 | 0.6988 | 1.12 | 0.03262 | 0.00205 | 0.00222 | 3.5303 | 0.33 | 92.6175 | 5.8205 | 6.3032 | 10023.5587 | 0.93696
| 38699 | 1560 | 39 | 157 | 0.71084 | 1.02 | 0.04452 | 0.00427 | 0.01011 | 3.206 | 0.32 | 138.7976 | 13.3124 | 31.5194 | 9995.1453 | 0.99765
| 38809 | 1700 | 42 | 157 | 0.71084 | 1.24 | 0.04948 | 0.00548 | 0.00548 | 3.9048 | 0.28 | 126.8923 | 14.0535 | 14.0535 | 10013.9739 | 0.71806
| 39474 | 1731 | 48 | 157 | 0.71084 | 1.15 | 0.05773 | 0.00252 | 0.00546 | 3.6347 | 0.33 | 159.636 | 6.9683 | 15.0981 | 10050.6527 | 0.91252
| 39475 | 1915 | 48 | 157 | 0.71084 | 1.42 | 0.06037 | 0.0028 | 0.00682 | 4.4771 | 0.37 | 135.1948 | 6.2704 | 15.273 | 10026.1593 | 0.82859
| 39608 | 1298 | 48 | 157 | 0.71084 | 0.99 | 0.03438 | 0.0019 | 0.00668 | 3.1187 | 0.34 | 110.4327 | 6.103 | 21.457 | 10017.5782 | 1.0921
| 40143 | 849 | 51 | 157 | 0.71084 | 0.53 | 0.02587 | 0.00143 | 0.00298 | 1.6586 | 0.22 | 155.22 | 8.58 | 17.88 | 9951.48 | 1.32
| 38665 | 1717 | 37 | 158 | 0.72289 | 1.22 | 0.05162 | 0.00521 | 0.00847 | 3.8276 | 0.39 | 134.5505 | 13.5802 | 22.0775 | 9976.9633 | 1.0166
| 38774 | 1589 | 41 | 158 | 0.72289 | 1.15 | 0.0488 | 0.00477 | 0.00646 | 3.6127 | 0.31 | 134.9426 | 13.1901 | 17.8633 | 9990.0115 | 0.85722
| 39558 | 1543 | 47 | 158 | 0.72289 | 1.37 | 0.04029 | 0.00267 | 0.00931 | 4.3126 | 0.33 | 93.5199 | 6.1975 | 21.6101 | 10010.3615 | 0.76599
| 39559 | 1586 | 47 | 158 | 0.72289 | 1.45 | 0.04294 | 0.00275 | 0.00959 | 4.5694 | 0.34 | 94.1719 | 6.031 | 21.0319 | 10021.2108 | 0.74566
| 39610 | 1470 | 48 | 158 | 0.72289 | 1.34 | 0.03793 | 0.00218 | 0.00708 | 4.2122 | 0.35 | 90.013 | 5.1734 | 16.8018 | 9996.0215 | 0.8306
| 39677 | 1568 | 48 | 158 | 0.72289 | 1.19 | 0.05535 | 0.0025 | 0.00688 | 3.7623 | 0.43 | 147.9101 | 6.6807 | 18.3852 | 10053.904 | 1.1491
| 40047 | 1576 | 51 | 158 | 0.72289 | 1.28 | 0.04205 | 0.0025 | 0.00375 | 4.0319 | 0.34 | 104.468 | 6.2109 | 9.3164 | 10016.8261 | 0.84469
| 40048 | 1544 | 51 | 158 | 0.72289 | 1.34 | 0.04132 | 0.00245 | 0.00368 | 4.2416 | 0.34 | 98.0579 | 5.8142 | 8.7331 | 10065.9103 | 0.80687
| 40167 | 1624 | 50 | 158 | 0.72289 | 1.45 | 0.04673 | 0.00259 | 0.00648 | 4.5819 | 0.34 | 102.4837 | 5.6801 | 14.2113 | 10048.5368 | 0.74566
| 40194 | 1122 | 50 | 158 | 0.72289 | 0.86 | 0.02959 | 0.00192 | 0.00534 | 2.6973 | 0.43 | 109.4142 | 7.0995 | 19.7456 | 9973.8481 | 1.59
| 40449 | 1342 | 53 | 158 | 0.72289 | 0.82 | 0.04675 | 0.00241 | 0.00471 | 2.5894 | 0.42 | 181.2988 | 9.3461 | 18.2656 | 10041.7032 | 1.6288
| 40450 | 1386 | 53 | 158 | 0.72289 | 0.88 | 0.04532 | 0.0025 | 0.00487 | 2.7708 | 0.43 | 163.77 | 9.0341 | 17.5984 | 10012.6636 | 1.5539
| 40670 | 1441 | 55 | 158 | 0.72289 | 0.9 | 0.03653 | 0.00223 | 0.00223 | 2.8358 | 0.35 | 129.0727 | 7.8793 | 7.8793 | 10019.8973 | 1.2367
| 39609 | 1469 | 48 | 159 | 0.73494 | 1.26 | 0.03766 | 0.00219 | 0.0077 | 3.9745 | 0.38 | 95.0467 | 5.5271 | 19.4333 | 10030.9062 | 0.95905
| 39657 | 1539 | 48 | 159 | 0.73494 | 1.19 | 0.04071 | 0.00266 | 0.00556 | 3.7479 | 0.35 | 108.7881 | 7.1082 | 14.8578 | 10015.3699 | 0.93529
| 39705 | 1391 | 49 | 159 | 0.73494 | 1.01 | 0.05292 | 0.00205 | 0.00611 | 3.1682 | 0.44 | 166.6194 | 6.4545 | 19.2374 | 9975.1562 | 1.3853
| 39790 | 1558 | 49 | 159 | 0.73494 | 0.81 | 0.04572 | 0.00227 | 0.00246 | 2.5444 | 0.34 | 179.4933 | 8.9119 | 9.6578 | 9989.2044 | 1.3348
| 39791 | 1579 | 49 | 159 | 0.73494 | 0.93 | 0.04712 | 0.00231 | 0.0025 | 2.9324 | 0.35 | 161.12 | 7.8987 | 8.5484 | 10027.0187 | 1.1968
| 40067 | 1520 | 52 | 159 | 0.73494 | 0.95 | 0.05722 | 0.00258 | 0.00359 | 2.9908 | 0.36 | 191.5364 | 8.6362 | 12.0171 | 10011.1756 | 1.2051
| 40254 | 1800 | 51 | 159 | 0.73494 | 1.37 | 0.05938 | 0.00352 | 0.00787 | 4.3079 | 0.39 | 137.8309 | 8.1705 | 18.2676 | 9999.4288 | 0.90526
| 40559 | 1530 | 55 | 159 | 0.73494 | 0.96 | 0.05681 | 0.00184 | 0.00537 | 3.0218 | 0.38 | 188.1831 | 6.095 | 17.7881 | 10009.58 | 1.2588
| 38720 | 1626 | 40 | 160 | 0.74699 | 1.2 | 0.05862 | 0.00455 | 0.01075 | 3.759 | 0.38 | 155.343 | 12.0575 | 28.4875 | 9961.3765 | 1.007
| 38902 | 1647 | 44 | 160 | 0.74699 | 1.25 | 0.0532 | 0.00124 | 0.00471 | 3.9566 | 0.27 | 135.3408 | 3.1546 | 11.9822 | 10065.5395 | 0.68688
| 39555 | 1566 | 47 | 160 | 0.74699 | 1.22 | 0.05465 | 0.00273 | 0.01016 | 3.8308 | 0.4 | 142.4484 | 7.1159 | 26.4826 | 9985.0957 | 1.0426
| 39706 | 1452 | 49 | 160 | 0.74699 | 1.24 | 0.05076 | 0.00217 | 0.00705 | 3.9136 | 0.43 | 130.1748 | 5.565 | 18.0798 | 10036.5929 | 1.1027
| 39792 | 1559 | 48 | 160 | 0.74699 | 1.14 | 0.04482 | 0.00232 | 0.00251 | 3.5958 | 0.37 | 125.0242 | 6.4716 | 7.0016 | 10030.4174 | 1.0321
| 39860 | 1494 | 48 | 160 | 0.74699 | 1.15 | 0.02955 | 0.00223 | 0.00483 | 3.6331 | 0.4 | 81.7122 | 6.1664 | 13.356 | 10046.2283 | 1.1061
| 40191 | 1939 | 50 | 160 | 0.74699 | 1.46 | 0.05139 | 0.00335 | 0.01011 | 4.5973 | 0.4 | 111.9316 | 7.2966 | 22.0204 | 10013.2755 | 0.87123
| 40315 | 1486 | 53 | 160 | 0.74699 | 1.16 | 0.04648 | 0.00291 | 0.00414 | 3.6646 | 0.37 | 127.4193 | 7.9774 | 11.3493 | 10046.0312 | 1.0143
| 40405 | 1553 | 52 | 160 | 0.74699 | 1.02 | 0.04658 | 0.00284 | 0.00555 | 3.1963 | 0.37 | 145.22 | 8.8541 | 17.3029 | 9965.06 | 1.1535
| 40406 | 1494 | 52 | 160 | 0.74699 | 0.99 | 0.04171 | 0.00274 | 0.00475 | 3.1038 | 0.36 | 133.9776 | 8.8012 | 15.2576 | 9969.7497 | 1.1564
| 40644 | 1492 | 55 | 160 | 0.74699 | 1.01 | 0.04615 | 0.00199 | 0.0047 | 3.1955 | 0.36 | 145.304 | 6.2655 | 14.798 | 10061.0477 | 1.1335
| 38808 | 1438 | 42 | 161 | 0.75904 | 1.08 | 0.04446 | 0.00476 | 0.00476 | 3.3929 | 0.29 | 130.91 | 14.0156 | 14.0156 | 9990.2056 | 0.85389
| 38835 | 1442 | 43 | 161 | 0.75904 | 1.03 | 0.04154 | 0.00402 | 0.00534 | 3.2271 | 0.37 | 128.2497 | 12.4113 | 16.4866 | 9963.187 | 1.1423
| 39476 | 1797 | 48 | 161 | 0.75904 | 1.45 | 0.05352 | 0.0027 | 0.00659 | 4.5785 | 0.34 | 117.3749 | 5.9214 | 14.4526 | 10041.1461 | 0.74566
| 39514 | 1523 | 46 | 161 | 0.75904 | 0.98 | 0.0532 | 0.00248 | 0.00495 | 3.094 | 0.31 | 172.6286 | 8.0473 | 16.0622 | 10039.8441 | 1.0059
| 39515 | 1673 | 46 | 161 | 0.75904 | 1.11 | 0.05659 | 0.00272 | 0.00545 | 3.4982 | 0.34 | 162.1227 | 7.7924 | 15.6135 | 10021.8989 | 0.97405
| 39656 | 1475 | 48 | 161 | 0.75904 | 1.02 | 0.04338 | 0.00257 | 0.00538 | 3.2106 | 0.4 | 135.2435 | 8.0124 | 16.7729 | 10009.5176 | 1.2471
| 39678 | 1475 | 48 | 161 | 0.75904 | 1.13 | 0.04965 | 0.0024 | 0.0066 | 3.5521 | 0.4 | 139.723 | 6.754 | 18.5735 | 9996.2315 | 1.1257
| 39679 | 1469 | 48 | 161 | 0.75904 | 1.19 | 0.04386 | 0.00239 | 0.00658 | 3.7625 | 0.4 | 117.2057 | 6.3867 | 17.5835 | 10054.385 | 1.0689
| 40197 | 1571 | 50 | 161 | 0.75904 | 1.48 | 0.04725 | 0.00256 | 0.01153 | 4.6701 | 0.37 | 101.5236 | 5.5005 | 24.7739 | 10034.447 | 0.795
| 40198 | 1608 | 50 | 161 | 0.75904 | 1.52 | 0.04868 | 0.00262 | 0.0118 | 4.7801 | 0.38 | 101.8437 | 5.4813 | 24.6868 | 10000.4933 | 0.795
| 38622 | 1518 | 34 | 162 | 0.77108 | 1.35 | 0.03503 | 0.00461 | 0.00978 | 4.2524 | 0.57 | 82.5151 | 10.8591 | 23.0373 | 10016.8822 | 1.3427
| 38704 | 1605 | 39 | 162 | 0.77108 | 1.25 | 0.04238 | 0.00457 | 0.00945 | 3.9259 | 0.38 | 107.8147 | 11.6261 | 24.0408 | 9987.5914 | 0.96672
| 39498 | 1712 | 45 | 162 | 0.77108 | 1.52 | 0.04275 | 0.00306 | 0.00711 | 4.8047 | 0.39 | 89.4375 | 6.4018 | 14.8749 | 10051.8754 | 0.81592
| 39534 | 4216 | 46 | 162 | 0.77108 | 3.72 | 0.14879 | 0.00591 | 0.02269 | 11.7094 | 0.92 | 127.1915 | 5.0521 | 19.3963 | 10009.6056 | 0.78645
| 39858 | 1773 | 48 | 162 | 0.77108 | 1.11 | 0.04201 | 0.00288 | 0.00648 | 3.4863 | 0.46 | 120.353 | 8.2508 | 18.5643 | 9987.8357 | 1.3178
| 39859 | 1564 | 48 | 162 | 0.77108 | 1.04 | 0.03295 | 0.00235 | 0.00573 | 3.2818 | 0.41 | 100.751 | 7.1856 | 17.5206 | 10034.7958 | 1.2537
| 39904 | 207 | 50 | 162 | 0.77108 | 0.15 | 0.00748 | 0.00034 | 0.00092 | 0.46715 | 0.06 | 158.576 | 7.208 | 19.504 | 9903.58 | 1.272
| 39928 | 1456 | 50 | 162 | 0.77108 | 1.1 | 0.04473 | 0.002 | 0.00473 | 3.469 | 0.42 | 129.3104 | 5.7818 | 13.674 | 10028.448 | 1.2142
| 40313 | 1692 | 53 | 162 | 0.77108 | 1.14 | 0.06458 | 0.00334 | 0.00475 | 3.6062 | 0.39 | 180.1442 | 9.3168 | 13.25 | 10059.5116 | 1.0879
| 40314 | 1572 | 53 | 162 | 0.77108 | 1.14 | 0.05588 | 0.00311 | 0.00443 | 3.5767 | 0.36 | 155.8758 | 8.6753 | 12.3574 | 9977.1105 | 1.0042
| 40355 | 1588 | 53 | 162 | 0.77108 | 1.14 | 0.05476 | 0.00295 | 0.00958 | 3.5926 | 0.4 | 152.7516 | 8.2289 | 26.7232 | 10021.4074 | 1.1158
| 40356 | 1498 | 53 | 162 | 0.77108 | 1.11 | 0.04577 | 0.00278 | 0.00905 | 3.4872 | 0.4 | 131.1249 | 7.9643 | 25.927 | 9990.5 | 1.1459
| 40376 | 1593 | 53 | 162 | 0.77108 | 1.06 | 0.0573 | 0.00314 | 0.00767 | 3.3227 | 0.39 | 171.9 | 9.42 | 23.01 | 9968.04 | 1.17
| 40377 | 1572 | 53 | 162 | 0.77108 | 1.05 | 0.05282 | 0.0031 | 0.00757 | 3.2891 | 0.38 | 159.9691 | 9.3886 | 22.9263 | 9961.3651 | 1.1509
| 40404 | 1629 | 52 | 162 | 0.77108 | 1.08 | 0.05144 | 0.00302 | 0.0059 | 3.3868 | 0.38 | 151.4622 | 8.8922 | 17.3722 | 9972.3033 | 1.1189
| 40407 | 1474 | 51 | 162 | 0.77108 | 1.14 | 0.03929 | 0.00276 | 0.00478 | 3.5986 | 0.38 | 109.5984 | 7.6989 | 13.3337 | 10038.2837 | 1.06
| 40539 | 1538 | 55 | 162 | 0.77108 | 1.08 | 0.06579 | 0.00208 | 0.00553 | 3.388 | 0.39 | 193.715 | 6.1244 | 16.2828 | 9975.6306 | 1.1483
| 39813 | 1563 | 48 | 163 | 0.78313 | 1.07 | 0.0538 | 0.00296 | 0.00385 | 3.3637 | 0.42 | 159.8916 | 8.797 | 11.4421 | 9996.7609 | 1.2482
| 39814 | 1508 | 47 | 163 | 0.78313 | 1.07 | 0.04652 | 0.00287 | 0.00373 | 3.3665 | 0.41 | 138.2557 | 8.5295 | 11.0854 | 10005.1419 | 1.2185
| 40068 | 1482 | 52 | 163 | 0.78313 | 0.98 | 0.05222 | 0.00258 | 0.0042 | 3.0819 | 0.37 | 169.4486 | 8.3718 | 13.6286 | 10000.4835 | 1.2006
| 40121 | 1631 | 51 | 163 | 0.78313 | 1.04 | 0.04889 | 0.00285 | 0.00397 | 3.2733 | 0.35 | 149.4906 | 8.7144 | 12.139 | 10008.6831 | 1.0702
| 40502 | 1611 | 54 | 163 | 0.78313 | 1.23 | 0.05973 | 0.00241 | 0.00521 | 3.8907 | 0.35 | 154.4239 | 6.2307 | 13.4698 | 10058.9346 | 0.90488
| 40503 | 1666 | 54 | 163 | 0.78313 | 1.37 | 0.05561 | 0.00249 | 0.00541 | 4.3105 | 0.36 | 129.0801 | 5.7797 | 12.5575 | 10005.3709 | 0.83562
| 40560 | 1477 | 55 | 163 | 0.78313 | 0.99 | 0.05405 | 0.00182 | 0.00593 | 3.1206 | 0.38 | 173.6152 | 5.8461 | 19.0479 | 10023.5848 | 1.2206
| 40561 | 1475 | 55 | 163 | 0.78313 | 1.1 | 0.04949 | 0.00183 | 0.00654 | 3.4642 | 0.38 | 143.0711 | 5.2904 | 18.9065 | 10014.5716 | 1.0985
| 40645 | 1444 | 55 | 163 | 0.78313 | 1.04 | 0.04019 | 0.00197 | 0.00465 | 3.2869 | 0.39 | 122.8887 | 6.0237 | 14.2183 | 10050.4512 | 1.1925
| 38754 | 1706 | 41 | 164 | 0.79518 | 1.25 | 0.06028 | 0.00488 | 0.00865 | 3.9421 | 0.4 | 153.3523 | 12.4147 | 22.0056 | 10028.7024 | 1.0176
| 38814 | 1621 | 42 | 164 | 0.79518 | 1.24 | 0.0437 | 0.00505 | 0.00479 | 3.9006 | 0.37 | 112.0694 | 12.9508 | 12.284 | 10003.2029 | 0.94887
| 39944 | 1382 | 51 | 164 | 0.79518 | 1.06 | 0.05165 | 0.00175 | 0.00511 | 3.335 | 0.39 | 154.95 | 5.25 | 15.33 | 10004.94 | 1.17
| 40250 | 1395 | 51 | 164 | 0.79518 | 0.88 | 0.06113 | 0.00298 | 0.00398 | 2.7718 | 0.31 | 220.9016 | 10.7686 | 14.3823 | 10016.3495 | 1.1202
| 40251 | 1031 | 51 | 164 | 0.79518 | 0.67 | 0.04529 | 0.0022 | 0.00379 | 2.1032 | 0.23 | 214.9585 | 10.4418 | 17.9884 | 9982.3997 | 1.0916
| 40336 | 1420 | 53 | 164 | 0.79518 | 1.15 | 0.05144 | 0.00322 | 0.00697 | 3.6334 | 0.38 | 142.2428 | 8.904 | 19.2736 | 10047.1962 | 1.0508
| 38621 | 1551 | 34 | 165 | 0.80723 | 1.33 | 0.03797 | 0.005 | 0.01017 | 4.1751 | 0.61 | 90.7854 | 11.9549 | 24.3162 | 9982.5221 | 1.4585
| 38623 | 1514 | 34 | 165 | 0.80723 | 1.43 | 0.0371 | 0.0047 | 0.00996 | 4.4883 | 0.58 | 82.5021 | 10.4517 | 22.1488 | 9980.9748 | 1.2898
| 38639 | 1541 | 35 | 165 | 0.80723 | 1.45 | 0.05092 | 0.00477 | 0.01146 | 4.5426 | 0.53 | 111.6728 | 10.4611 | 25.133 | 9962.2821 | 1.1623
| 39516 | 1658 | 46 | 165 | 0.80723 | 1.22 | 0.05281 | 0.00278 | 0.00555 | 3.8407 | 0.36 | 137.6523 | 7.2462 | 14.4664 | 10010.9528 | 0.93836
| 39536 | 964 | 46 | 165 | 0.80723 | 0.79 | 0.02877 | 0.00137 | 0.00568 | 2.4907 | 0.25 | 115.8084 | 5.5147 | 22.8638 | 10025.8154 | 1.0063
| 39556 | 1526 | 47 | 165 | 0.80723 | 1.22 | 0.04798 | 0.00275 | 0.01022 | 3.826 | 0.42 | 125.0626 | 7.168 | 26.639 | 9972.7146 | 1.0948
| 39815 | 1511 | 47 | 165 | 0.80723 | 1.24 | 0.04309 | 0.00292 | 0.0038 | 3.9122 | 0.4 | 110.505 | 7.4884 | 9.7452 | 10032.9 | 1.0258
| 39857 | 1892 | 48 | 165 | 0.80723 | 1.23 | 0.05141 | 0.00314 | 0.00706 | 3.8573 | 0.48 | 132.9137 | 8.118 | 18.2527 | 9972.5834 | 1.241
| 40025 | 1654 | 51 | 165 | 0.80723 | 1.47 | 0.0453 | 0.00169 | 0.00413 | 4.657 | 0.45 | 97.9959 | 3.6559 | 8.9343 | 10074.24 | 0.97347
| 40485 | 1701 | 54 | 165 | 0.80723 | 1.4 | 0.04946 | 0.00322 | 0.00768 | 4.413 | 0.37 | 112.3449 | 7.314 | 17.4446 | 10023.7461 | 0.84043
| 40517 | 1425 | 55 | 165 | 0.80723 | 1.02 | 0.05644 | 0.00161 | 0.00522 | 3.201 | 0.39 | 175.96 | 5.0194 | 16.2741 | 9979.5259 | 1.2159
| 40518 | 1395 | 55 | 165 | 0.80723 | 1.11 | 0.05416 | 0.00158 | 0.00627 | 3.4867 | 0.38 | 155.1611 | 4.5265 | 17.9627 | 9988.7811 | 1.0886
| 38700 | 1775 | 39 | 166 | 0.81928 | 1.22 | 0.05336 | 0.00516 | 0.01144 | 3.834 | 0.38 | 139.0859 | 13.4498 | 29.819 | 9993.5149 | 0.99049
| 39517 | 1566 | 46 | 166 | 0.81928 | 1.25 | 0.04491 | 0.00285 | 0.0053 | 3.9421 | 0.39 | 114.251 | 7.2504 | 13.4832 | 10028.5752 | 0.99216
| 39737 | 2661 | 49 | 166 | 0.81928 | 1.91 | 0.10507 | 0.00478 | 0.0111 | 6.0196 | 0.64 | 174.9333 | 7.9583 | 18.4806 | 10022.1946 | 1.0655
| 39738 | 1884 | 49 | 166 | 0.81928 | 1.43 | 0.07403 | 0.00339 | 0.00788 | 4.5183 | 0.46 | 164.6262 | 7.5386 | 17.5234 | 10047.7993 | 1.0229
| 40069 | 1505 | 52 | 166 | 0.81928 | 1.14 | 0.04805 | 0.00269 | 0.00437 | 3.5963 | 0.4 | 134.0342 | 7.5037 | 12.19 | 10031.8679 | 1.1158
| 40165 | 1712 | 51 | 166 | 0.81928 | 1.61 | 0.05306 | 0.00287 | 0.00718 | 5.0755 | 0.45 | 104.8017 | 5.6687 | 14.1816 | 10024.9796 | 0.88882
| 40166 | 1564 | 50 | 166 | 0.81928 | 1.48 | 0.04787 | 0.00263 | 0.00658 | 4.6619 | 0.42 | 102.8558 | 5.6509 | 14.1381 | 10016.8711 | 0.90243
| 40187 | 1656 | 50 | 166 | 0.81928 | 1.19 | 0.06147 | 0.00297 | 0.00965 | 3.7571 | 0.37 | 164.2644 | 7.9366 | 25.7874 | 10040.0884 | 0.98874
| 40188 | 1755 | 50 | 166 | 0.81928 | 1.27 | 0.06406 | 0.00315 | 0.01022 | 3.9817 | 0.39 | 160.4022 | 7.8874 | 25.5902 | 9970.0512 | 0.97654
| 38620 | 1502 | 34 | 167 | 0.83133 | 1.22 | 0.04129 | 0.0049 | 0.00928 | 3.835 | 0.59 | 107.6248 | 12.7721 | 24.1889 | 9996.1215 | 1.5379
| 38637 | 1409 | 34 | 167 | 0.83133 | 1.13 | 0.04669 | 0.0044 | 0.01057 | 3.5571 | 0.52 | 131.3931 | 12.3823 | 29.7457 | 10010.1335 | 1.4634
| 38638 | 1565 | 35 | 167 | 0.83133 | 1.39 | 0.05269 | 0.00489 | 0.01175 | 4.3777 | 0.55 | 120.5426 | 11.1872 | 26.8813 | 10015.2155 | 1.2583
| 39557 | 1552 | 47 | 167 | 0.83133 | 1.4 | 0.0441 | 0.00285 | 0.01058 | 4.3951 | 0.39 | 100.17 | 6.4736 | 24.0317 | 9983.133 | 0.88586
| 40122 | 1682 | 51 | 167 | 0.83133 | 1.11 | 0.04784 | 0.00302 | 0.0042 | 3.5093 | 0.39 | 137.0551 | 8.6519 | 12.0324 | 10053.7276 | 1.1173
| 40357 | 1470 | 53 | 167 | 0.83133 | 1.22 | 0.04181 | 0.00283 | 0.00859 | 3.8548 | 0.38 | 108.9802 | 7.3766 | 22.3903 | 10047.6792 | 0.99049
| 40358 | 1479 | 53 | 167 | 0.83133 | 1.31 | 0.04085 | 0.00285 | 0.00866 | 4.1214 | 0.38 | 99.1626 | 6.9183 | 21.022 | 10004.547 | 0.92244
| 40483 | 1744 | 54 | 167 | 0.83133 | 1.29 | 0.06123 | 0.00356 | 0.00867 | 4.0745 | 0.41 | 150.9391 | 8.7758 | 21.3726 | 10044.067 | 1.0107
| 40484 | 1758 | 54 | 167 | 0.83133 | 1.42 | 0.0552 | 0.00337 | 0.00876 | 4.4762 | 0.42 | 123.6169 | 7.5469 | 19.6175 | 10024.2558 | 0.94056
| 40501 | 1561 | 54 | 167 | 0.83133 | 1.09 | 0.06305 | 0.00238 | 0.00516 | 3.426 | 0.34 | 183.944 | 6.9435 | 15.0539 | 9995.0901 | 0.99193
| 40541 | 1555 | 55 | 167 | 0.83133 | 1.31 | 0.05671 | 0.00238 | 0.00581 | 4.1265 | 0.38 | 137.6624 | 5.7774 | 14.1037 | 10017.0243 | 0.92244
| 40542 | 1543 | 55 | 167 | 0.83133 | 1.39 | 0.05148 | 0.00237 | 0.00642 | 4.3892 | 0.38 | 117.7744 | 5.422 | 14.6875 | 10041.5478 | 0.86935
| 38635 | 1122 | 27 | 168 | 0.84337 | 0.92 | 0.03802 | 0.00361 | 0.00867 | 2.8838 | 0.42 | 131.417 | 12.478 | 29.968 | 9967.8828 | 1.4517
| 38721 | 1553 | 40 | 168 | 0.84337 | 1.22 | 0.05588 | 0.00458 | 0.01082 | 3.8258 | 0.43 | 145.6544 | 11.938 | 28.203 | 9972.1933 | 1.1208
| 38903 | 1655 | 44 | 168 | 0.84337 | 1.32 | 0.05138 | 0.00132 | 0.00499 | 4.1646 | 0.37 | 123.7791 | 3.18 | 12.0214 | 10032.8518 | 0.89136
| 39494 | 1605 | 46 | 168 | 0.84337 | 1.19 | 0.0593 | 0.00295 | 0.00753 | 3.7565 | 0.37 | 158.4655 | 7.8832 | 20.1222 | 10038.4316 | 0.98874
| 39535 | 3422 | 46 | 168 | 0.84337 | 2.91 | 0.11719 | 0.00497 | 0.02055 | 9.1566 | 0.83 | 128.0633 | 5.4311 | 22.4567 | 10006.1705 | 0.90701
| 40044 | 1564 | 51 | 168 | 0.84337 | 1.16 | 0.05606 | 0.00263 | 0.00395 | 3.6681 | 0.41 | 153.6817 | 7.2098 | 10.8284 | 10055.7631 | 1.124
| 40046 | 1646 | 51 | 168 | 0.84337 | 1.3 | 0.04933 | 0.00277 | 0.00416 | 4.0977 | 0.44 | 120.6688 | 6.7758 | 10.176 | 10023.7269 | 1.0763
| 40540 | 1528 | 55 | 168 | 0.84337 | 1.15 | 0.06345 | 0.00215 | 0.00572 | 3.6333 | 0.41 | 175.453 | 5.9452 | 15.817 | 10046.7814 | 1.1337
| 38755 | 1652 | 41 | 169 | 0.85542 | 1.35 | 0.06162 | 0.00489 | 0.00939 | 4.2472 | 0.43 | 145.1493 | 11.5187 | 22.1187 | 10004.5391 | 1.0129
| 38906 | 1203 | 43 | 169 | 0.85542 | 1.05 | 0.03188 | 0.00145 | 0.0042 | 3.3214 | 0.3 | 96.5509 | 4.3914 | 12.72 | 10059.0366 | 0.90857
| 40023 | 1723 | 51 | 169 | 0.85542 | 1.56 | 0.04948 | 0.00181 | 0.00441 | 4.9402 | 0.51 | 100.8631 | 3.6896 | 8.9896 | 10070.4892 | 1.0396
| 40024 | 1723 | 51 | 169 | 0.85542 | 1.57 | 0.04864 | 0.00181 | 0.00441 | 4.9644 | 0.51 | 98.5192 | 3.6661 | 8.9324 | 10055.2005 | 1.033
| 40196 | 1596 | 50 | 169 | 0.85542 | 1.5 | 0.04772 | 0.00273 | 0.01025 | 4.7253 | 0.45 | 101.1664 | 5.7876 | 21.73 | 10017.742 | 0.954
| 38619 | 1545 | 34 | 170 | 0.86747 | 1.24 | 0.04712 | 0.00513 | 0.00972 | 3.9069 | 0.68 | 120.84 | 13.156 | 24.9271 | 10019.2055 | 1.7439
| 38649 | 1657 | 36 | 170 | 0.86747 | 1.28 | 0.0516 | 0.00523 | 0.01035 | 4.0184 | 0.53 | 128.1937 | 12.9933 | 25.7133 | 9983.2622 | 1.3167
| 38651 | 1627 | 36 | 170 | 0.86747 | 1.39 | 0.05529 | 0.00515 | 0.0102 | 4.3725 | 0.55 | 126.4908 | 11.782 | 23.3353 | 10003.2734 | 1.2583
| 38668 | 1684 | 37 | 170 | 0.86747 | 1.4 | 0.05476 | 0.00554 | 0.00901 | 4.4006 | 0.56 | 124.3834 | 12.5837 | 20.4656 | 9995.6713 | 1.272
| 38671 | 1679 | 37 | 170 | 0.86747 | 1.57 | 0.04509 | 0.00555 | 0.00902 | 4.9276 | 0.56 | 91.3288 | 11.2414 | 18.2698 | 9980.8047 | 1.1343
| 38681 | 1629 | 37 | 170 | 0.86747 | 1.28 | 0.05453 | 0.00513 | 0.01377 | 4.0088 | 0.59 | 135.473 | 12.7448 | 34.2098 | 9959.2631 | 1.4658
| 38684 | 1545 | 37 | 170 | 0.86747 | 1.33 | 0.05042 | 0.00467 | 0.01517 | 4.1616 | 0.5 | 120.5531 | 11.1659 | 36.2711 | 9950.3395 | 1.1955
| 38722 | 1537 | 40 | 170 | 0.86747 | 1.22 | 0.04944 | 0.00459 | 0.01085 | 3.8454 | 0.41 | 128.8682 | 11.9641 | 28.2811 | 10023.1775 | 1.0687
| 38775 | 1736 | 41 | 170 | 0.86747 | 1.49 | 0.0586 | 0.00542 | 0.00765 | 4.691 | 0.39 | 125.0658 | 11.5675 | 16.3268 | 10011.7498 | 0.83235
| 38817 | 1605 | 42 | 170 | 0.86747 | 1.37 | 0.04717 | 0.00499 | 0.00564 | 4.3232 | 0.44 | 109.4895 | 11.5826 | 13.0914 | 10034.873 | 1.0213
| 40045 | 1657 | 51 | 170 | 0.86747 | 1.24 | 0.05492 | 0.00282 | 0.00423 | 3.9125 | 0.46 | 140.8432 | 7.2319 | 10.8479 | 10033.5924 | 1.1797
| 40195 | 1592 | 50 | 170 | 0.86747 | 1.34 | 0.04575 | 0.00294 | 0.00819 | 4.2045 | 0.54 | 108.5709 | 6.977 | 19.436 | 9977.7958 | 1.2815
| 40378 | 1520 | 52 | 170 | 0.86747 | 1.16 | 0.04846 | 0.00318 | 0.00775 | 3.6518 | 0.38 | 132.8472 | 8.7176 | 21.2457 | 10010.9416 | 1.0417
| 38636 | 674 | 34 | 171 | 0.87952 | 0.55 | 0.02269 | 0.00216 | 0.00518 | 1.72 | 0.23 | 131.1895 | 12.4887 | 29.9498 | 9944.8429 | 1.3298
| 38652 | 1625 | 36 | 171 | 0.87952 | 1.54 | 0.05566 | 0.0052 | 0.01029 | 4.8387 | 0.54 | 114.9343 | 10.7377 | 21.2482 | 9991.56 | 1.1151
| 38683 | 1567 | 37 | 171 | 0.87952 | 1.25 | 0.05119 | 0.00475 | 0.01474 | 3.9261 | 0.5 | 130.2274 | 12.084 | 37.4986 | 9987.973 | 1.272
| 38836 | 1506 | 43 | 171 | 0.87952 | 1.14 | 0.04311 | 0.00447 | 0.00595 | 3.5935 | 0.4 | 120.2542 | 12.4689 | 16.5974 | 10023.9458 | 1.1158
| 39495 | 1781 | 46 | 171 | 0.87952 | 1.37 | 0.06239 | 0.00334 | 0.00852 | 4.3233 | 0.47 | 144.8177 | 7.7527 | 19.7764 | 10035.1283 | 1.0909
| 39496 | 1462 | 46 | 171 | 0.87952 | 1.21 | 0.04569 | 0.00275 | 0.00702 | 3.8087 | 0.39 | 120.0779 | 7.2273 | 18.4493 | 10009.7727 | 1.025
| 39947 | 1700 | 51 | 171 | 0.87952 | 1.47 | 0.06037 | 0.00203 | 0.00659 | 4.6353 | 0.56 | 130.5963 | 4.3914 | 14.2559 | 10027.4918 | 1.2114
| 40227 | 1610 | 51 | 171 | 0.87952 | 1.06 | 0.06305 | 0.0038 | 0.00755 | 3.3334 | 0.38 | 189.15 | 11.4 | 22.65 | 10000.32 | 1.14
| 40379 | 1588 | 52 | 171 | 0.87952 | 1.39 | 0.04706 | 0.00336 | 0.00818 | 4.3727 | 0.44 | 107.6624 | 7.6869 | 18.714 | 10003.6165 | 1.0066
| 40521 | 1702 | 55 | 171 | 0.87952 | 1.67 | 0.05731 | 0.00202 | 0.00874 | 5.2641 | 0.48 | 109.1292 | 3.8465 | 16.6426 | 10023.7789 | 0.91401
| 38702 | 1712 | 39 | 172 | 0.89157 | 1.28 | 0.05541 | 0.00518 | 0.01071 | 4.0139 | 0.49 | 137.6592 | 12.8691 | 26.6077 | 9972.0577 | 1.2173
| 38723 | 1545 | 40 | 172 | 0.89157 | 1.37 | 0.04504 | 0.00469 | 0.01108 | 4.2975 | 0.43 | 104.5454 | 10.8863 | 25.7185 | 9975.1493 | 0.9981
| 38791 | 1695 | 42 | 172 | 0.89157 | 1.26 | 0.05791 | 0.00508 | 0.00825 | 3.9483 | 0.42 | 146.1538 | 12.821 | 20.8214 | 9964.7319 | 1.06
| 38904 | 1541 | 44 | 172 | 0.89157 | 1.26 | 0.04537 | 0.00146 | 0.00544 | 3.9759 | 0.37 | 114.5052 | 3.6848 | 13.7295 | 10034.49 | 0.93381
| 39497 | 1700 | 45 | 172 | 0.89157 | 1.49 | 0.04842 | 0.00323 | 0.00825 | 4.6786 | 0.48 | 103.3393 | 6.8936 | 17.6074 | 9985.0933 | 1.0244
| 39739 | 2719 | 49 | 172 | 0.89157 | 2.14 | 0.10492 | 0.00508 | 0.0118 | 6.7525 | 0.79 | 155.9092 | 7.5488 | 17.5346 | 10034.0293 | 1.1739
| 39948 | 1665 | 51 | 172 | 0.89157 | 1.59 | 0.05603 | 0.002 | 0.00652 | 5.0068 | 0.52 | 112.06 | 4 | 13.04 | 10013.66 | 1.04
| 40098 | 1787 | 51 | 172 | 0.89157 | 1.7 | 0.05336 | 0.00335 | 0.00544 | 5.3481 | 0.54 | 99.8146 | 6.2665 | 10.176 | 10004.0368 | 1.0101
| 40482 | 1678 | 54 | 172 | 0.89157 | 1.2 | 0.06804 | 0.00352 | 0.0093 | 3.7654 | 0.44 | 180.306 | 9.328 | 24.645 | 9978.257 | 1.166
| 38618 | 691 | 34 | 173 | 0.90361 | 0.53 | 0.0208 | 0.00233 | 0.00379 | 1.6669 | 0.28 | 124.8 | 13.98 | 22.74 | 10001.22 | 1.68
| 38667 | 1893 | 37 | 173 | 0.90361 | 1.57 | 0.06563 | 0.00634 | 0.01031 | 4.9413 | 0.61 | 132.9321 | 12.8415 | 20.8827 | 10008.5943 | 1.2355
| 38670 | 1828 | 37 | 173 | 0.90361 | 1.67 | 0.05048 | 0.00615 | 0.00999 | 5.247 | 0.61 | 96.1236 | 11.7108 | 19.0229 | 9991.3886 | 1.1616
| 38682 | 1644 | 37 | 173 | 0.90361 | 1.31 | 0.05373 | 0.00504 | 0.0149 | 4.1094 | 0.56 | 130.4285 | 12.2345 | 36.1695 | 9975.5629 | 1.3594
| 38703 | 1624 | 39 | 173 | 0.90361 | 1.27 | 0.05043 | 0.00495 | 0.01023 | 3.9737 | 0.47 | 126.2735 | 12.3945 | 25.6153 | 9949.8194 | 1.1769
| 38756 | 1586 | 40 | 173 | 0.90361 | 1.36 | 0.05584 | 0.00483 | 0.00928 | 4.2751 | 0.45 | 130.5671 | 11.2937 | 21.6988 | 9996.0728 | 1.0522
| 38757 | 1615 | 40 | 173 | 0.90361 | 1.4 | 0.04935 | 0.00492 | 0.00946 | 4.4008 | 0.47 | 112.095 | 11.1754 | 21.4877 | 9996.012 | 1.0676
| 39740 | 1126 | 49 | 173 | 0.90361 | 0.92 | 0.03924 | 0.00212 | 0.00492 | 2.9019 | 0.33 | 135.6339 | 7.3278 | 17.0061 | 10030.6533 | 1.1407
| 39945 | 1522 | 51 | 173 | 0.90361 | 1.26 | 0.06112 | 0.00204 | 0.00596 | 3.9631 | 0.47 | 154.2552 | 5.1486 | 15.0419 | 10002.1348 | 1.1862
| 39946 | 1620 | 51 | 173 | 0.90361 | 1.35 | 0.06253 | 0.00217 | 0.00634 | 4.2644 | 0.5 | 147.2929 | 5.1116 | 14.9342 | 10044.9133 | 1.1778
| 40164 | 1793 | 51 | 173 | 0.90361 | 1.68 | 0.05974 | 0.00313 | 0.00784 | 5.2834 | 0.52 | 113.0793 | 5.9246 | 14.84 | 10000.7025 | 0.98429
| 40189 | 1683 | 50 | 173 | 0.90361 | 1.27 | 0.05999 | 0.00315 | 0.00951 | 4.0016 | 0.41 | 150.2112 | 7.8874 | 23.8124 | 10019.7543 | 1.0266
| 40252 | 1106 | 51 | 173 | 0.90361 | 0.82 | 0.04928 | 0.00236 | 0.00479 | 2.5903 | 0.26 | 191.1102 | 9.1522 | 18.5759 | 10045.3098 | 1.0083
| 40277 | 1653 | 53 | 173 | 0.90361 | 1.07 | 0.06822 | 0.00349 | 0.00638 | 3.3517 | 0.38 | 202.7473 | 10.3721 | 18.9611 | 9961.246 | 1.1293
| 40279 | 1825 | 53 | 173 | 0.90361 | 1.39 | 0.06177 | 0.00387 | 0.00708 | 4.376 | 0.45 | 141.3155 | 8.8537 | 16.1974 | 10011.2577 | 1.0295
| 40280 | 1808 | 53 | 173 | 0.90361 | 1.55 | 0.05632 | 0.00361 | 0.00704 | 4.8708 | 0.45 | 115.5468 | 7.4063 | 14.4434 | 9992.9551 | 0.92323
| 40316 | 1508 | 53 | 173 | 0.90361 | 1.38 | 0.04689 | 0.00322 | 0.00458 | 4.341 | 0.38 | 108.0509 | 7.42 | 10.5539 | 10003.1278 | 0.87565
| 38650 | 1733 | 36 | 174 | 0.91566 | 1.38 | 0.05715 | 0.00561 | 0.01109 | 4.3336 | 0.58 | 131.6935 | 12.9274 | 25.5552 | 9986.0987 | 1.3365
| 38742 | 1645 | 41 | 174 | 0.91566 | 1.4 | 0.04379 | 0.00525 | 0.01039 | 4.3865 | 0.43 | 99.4659 | 11.925 | 23.6001 | 9963.6214 | 0.97671
| 38816 | 1689 | 42 | 174 | 0.91566 | 1.42 | 0.05366 | 0.00537 | 0.00608 | 4.4645 | 0.45 | 120.1682 | 12.0258 | 13.6158 | 9997.8528 | 1.0077
| 38818 | 1569 | 42 | 174 | 0.91566 | 1.5 | 0.04661 | 0.00502 | 0.00567 | 4.7146 | 0.41 | 98.8132 | 10.6424 | 12.0204 | 9994.9944 | 0.8692
| 38905 | 1570 | 44 | 174 | 0.91566 | 1.31 | 0.0438 | 0.00173 | 0.00561 | 4.1237 | 0.4 | 106.3237 | 4.1995 | 13.6182 | 10010.1302 | 0.97099
| 40017 | 1599 | 51 | 174 | 0.91566 | 1.11 | 0.06363 | 0.00107 | 0.00278 | 3.5074 | 0.53 | 182.2914 | 3.0654 | 7.9643 | 10048.1124 | 1.5184
| 40018 | 1846 | 51 | 174 | 0.91566 | 1.32 | 0.073 | 0.00148 | 0.00321 | 4.1796 | 0.62 | 175.8636 | 3.5655 | 7.7332 | 10069.0605 | 1.4936
| 40019 | 1890 | 51 | 174 | 0.91566 | 1.54 | 0.06842 | 0.00153 | 0.00413 | 4.8568 | 0.64 | 141.2829 | 3.1594 | 8.5282 | 10028.9766 | 1.3216
| 40094 | 1665 | 52 | 174 | 0.91566 | 1.22 | 0.06604 | 0.00311 | 0.00578 | 3.8289 | 0.45 | 172.137 | 8.1064 | 15.0659 | 9980.2475 | 1.173
| 40278 | 1760 | 53 | 174 | 0.91566 | 1.24 | 0.06702 | 0.00375 | 0.00685 | 3.8989 | 0.43 | 171.8739 | 9.6169 | 17.5669 | 9998.6894 | 1.1027
| 40380 | 1670 | 52 | 174 | 0.91566 | 1.59 | 0.05019 | 0.00361 | 0.00879 | 4.9962 | 0.44 | 100.38 | 7.22 | 17.58 | 9992.34 | 0.88
| 38739 | 1735 | 41 | 175 | 0.92771 | 1.39 | 0.05514 | 0.00532 | 0.01258 | 4.3724 | 0.43 | 126.1476 | 12.1709 | 28.7801 | 10003.1361 | 0.98374
| 38776 | 1704 | 41 | 175 | 0.92771 | 1.57 | 0.05992 | 0.00549 | 0.00776 | 4.9388 | 0.45 | 121.3666 | 11.1199 | 15.7177 | 10003.4293 | 0.91146
| 40097 | 1836 | 52 | 175 | 0.92771 | 1.71 | 0.05678 | 0.00373 | 0.00647 | 5.3798 | 0.49 | 105.5909 | 6.9365 | 12.0319 | 10004.5404 | 0.91123
| 40229 | 1865 | 51 | 175 | 0.92771 | 1.62 | 0.06714 | 0.0043 | 0.00822 | 5.104 | 0.46 | 131.7933 | 8.4407 | 16.1356 | 10018.9237 | 0.90296
| 40519 | 1593 | 55 | 175 | 0.92771 | 1.46 | 0.0608 | 0.00193 | 0.00835 | 4.6024 | 0.51 | 132.4274 | 4.2037 | 18.187 | 10024.4708 | 1.1108
| 40520 | 1710 | 55 | 175 | 0.92771 | 1.68 | 0.06078 | 0.00207 | 0.00899 | 5.2845 | 0.48 | 115.0479 | 3.9182 | 17.0168 | 10002.7846 | 0.90857
| 38741 | 1684 | 41 | 176 | 0.93976 | 1.42 | 0.04938 | 0.00544 | 0.01153 | 4.4574 | 0.47 | 110.5834 | 12.1825 | 25.8207 | 9982.1544 | 1.0525
| 38758 | 1605 | 40 | 176 | 0.93976 | 1.45 | 0.04612 | 0.00499 | 0.00958 | 4.5624 | 0.47 | 101.1459 | 10.9436 | 21.0099 | 10005.7932 | 1.0308
| 38779 | 1719 | 41 | 176 | 0.93976 | 1.61 | 0.0501 | 0.00558 | 0.00788 | 5.077 | 0.49 | 98.9553 | 11.0214 | 15.5642 | 10027.8634 | 0.96783
| 38815 | 1592 | 42 | 176 | 0.93976 | 1.32 | 0.05031 | 0.00535 | 0.00579 | 4.1412 | 0.43 | 121.2014 | 12.8886 | 13.9486 | 9976.5032 | 1.0359
| 40020 | 1946 | 51 | 176 | 0.93976 | 1.8 | 0.06468 | 0.00186 | 0.00433 | 5.6974 | 0.62 | 114.268 | 3.286 | 7.6497 | 10065.336 | 1.0953
| 40021 | 1950 | 51 | 176 | 0.93976 | 1.86 | 0.06104 | 0.00187 | 0.00434 | 5.8657 | 0.58 | 104.3587 | 3.1971 | 7.42 | 10028.4206 | 0.99161
| 40022 | 1924 | 51 | 176 | 0.93976 | 1.81 | 0.05879 | 0.00184 | 0.00428 | 5.7312 | 0.57 | 103.2885 | 3.2327 | 7.5196 | 10069.2504 | 1.0014
| 40190 | 1816 | 50 | 176 | 0.93976 | 1.41 | 0.05906 | 0.00346 | 0.01046 | 4.4235 | 0.47 | 133.1991 | 7.8034 | 23.5906 | 9976.3817 | 1.06
| 40228 | 1776 | 51 | 176 | 0.93976 | 1.35 | 0.0676 | 0.0041 | 0.00784 | 4.2615 | 0.47 | 159.2356 | 9.6578 | 18.4676 | 10038.2707 | 1.1071
| 40253 | 1796 | 51 | 176 | 0.93976 | 1.43 | 0.0742 | 0.00391 | 0.00873 | 4.4905 | 0.47 | 165.0042 | 8.695 | 19.4136 | 9985.7559 | 1.0452
| 40162 | 1384 | 51 | 177 | 0.95181 | 1.05 | 0.0552 | 0.00246 | 0.00614 | 3.3109 | 0.39 | 167.1771 | 7.4503 | 18.5954 | 10027.3577 | 1.1811
| 40163 | 1704 | 51 | 177 | 0.95181 | 1.43 | 0.06198 | 0.00304 | 0.00759 | 4.5088 | 0.49 | 137.8297 | 6.7603 | 16.8785 | 10026.4733 | 1.0897
| 38666 | 1790 | 37 | 178 | 0.96386 | 1.47 | 0.06277 | 0.00617 | 0.01003 | 4.6249 | 0.51 | 135.7882 | 13.3473 | 21.6976 | 10004.8424 | 1.1033
| 38701 | 1820 | 39 | 178 | 0.96386 | 1.35 | 0.06003 | 0.0057 | 0.01263 | 4.2336 | 0.54 | 141.404 | 13.4267 | 29.7507 | 9972.4564 | 1.272
| 38740 | 1751 | 41 | 178 | 0.96386 | 1.49 | 0.05527 | 0.00572 | 0.01213 | 4.6642 | 0.48 | 117.9588 | 12.2078 | 25.8882 | 9954.5525 | 1.0244
| 38778 | 1764 | 41 | 178 | 0.96386 | 1.66 | 0.05564 | 0.00579 | 0.00818 | 5.2325 | 0.52 | 106.5875 | 11.0917 | 15.6701 | 10023.6282 | 0.99614
| 38795 | 1803 | 42 | 178 | 0.96386 | 1.75 | 0.05251 | 0.00591 | 0.00835 | 5.4952 | 0.5 | 95.4182 | 10.7393 | 15.1731 | 9985.6361 | 0.90857
| 40095 | 1728 | 52 | 178 | 0.96386 | 1.37 | 0.06453 | 0.00332 | 0.00616 | 4.3087 | 0.5 | 149.785 | 7.7063 | 14.2984 | 10001.1696 | 1.1606
| 40096 | 1730 | 52 | 178 | 0.96386 | 1.52 | 0.05864 | 0.00333 | 0.00619 | 4.8057 | 0.5 | 122.6811 | 6.9667 | 12.9501 | 10053.9466 | 1.0461
| 38669 | 1634 | 37 | 179 | 0.9759 | 1.46 | 0.0506 | 0.00569 | 0.00924 | 4.5981 | 0.53 | 110.211 | 12.3933 | 20.1255 | 10015.0833 | 1.1544
| 38777 | 1676 | 41 | 179 | 0.9759 | 1.59 | 0.05883 | 0.00553 | 0.00782 | 4.9882 | 0.5 | 117.66 | 11.06 | 15.64 | 9976.44 | 1
| 38792 | 1683 | 42 | 179 | 0.9759 | 1.32 | 0.0595 | 0.0055 | 0.00855 | 4.1403 | 0.46 | 143.3409 | 13.25 | 20.5977 | 9974.335 | 1.1082
| 38793 | 1846 | 42 | 179 | 0.9759 | 1.53 | 0.05964 | 0.00604 | 0.0094 | 4.8192 | 0.52 | 123.9576 | 12.5537 | 19.5373 | 10016.3349 | 1.0808
| 38794 | 1876 | 42 | 180 | 0.98795 | 1.76 | 0.0562 | 0.00621 | 0.00965 | 5.5413 | 0.55 | 101.5432 | 11.2203 | 17.4358 | 10012.0674 | 0.99375
| 38796 | 1762 | 42 | 181 | 1 | 1.75 | 0.05321 | 0.00588 | 0.0083 | 5.507 | 0.47 | 96.6902 | 10.6848 | 15.0823 | 10007.0602 | 0.85406
Avg. | [5 empty] | 0.61319 | 0.026206 | 0.0020896 | 0.0034948 | 1.9291 | 0.15982 | 145.3393 | 11.3314 | 18.3714 | 10003.0843 | 0.82451
Max |  |  |  | 181 |  | 1.9824 | 191.556 | 21.168 | 29.88 | 19825.308 | 1.692
Min |  |  |  | 98
[5 empty] | Time (s) | fuel[g/s] | NOx[g/s] | HC[g/s] | CO[g/s] | CO2[g/s] | PM[mg/s] | NOx[g/gal] | HC[g/gal] | CO[g/gal] | CO2[g/gal] | PM[g/gal]
|  |  |  | Idle | 445 | 0.31593 | 0.016515 | 0.00094512 | 0.0017631 | 0.99449 | 0.06991 | 183.3139 | 10.9403 | 18.2813 | 10004.6792 | 0.72967
|  |  |  | Non-Idle | 2700 | 0.66218 | 0.027803 | 0.0022783 | 0.0037802 | 2.0831 | 0.17464 | 139.0806 | 11.3959 | 18.3863 | 10002.8214 | 0.84014
|  |  |  | Total | 3145 | 0.61319 | 0.026206 | 0.0020896 | 0.0034948 | 1.9291 | 0.15982 | 145.3393 | 11.3314 | 18.3714 | 10003.0843 | 0.82451
|  |  |  | Op. Eff. | 85.85%
[5 empty] | Time (s) | fuel[gal/hr] | NO(g/hr) | HC(g/hr) | CO(g/hr) | CO2(g/hr) | PM(g/hr) | NO(g/gal) | HC(g/gal) | CO(g/gal) | CO2(kg/gal) | PM(g/gal)
|  |  |  | Idle | 445 | 0.35788 | 59.4556 | 3.4024 | 6.347 | 3580.1611 | 0.25168 | 188.5325 | 19.9244 | 75.3297 | 9895.517 | 0.71461
|  |  |  | Non-Idle | 2700 | 0.75011 | 100.0894 | 8.2017 | 13.6087 | 7499.1164 | 0.62872 | 157.3056 | 10.8953 | 56.769 | 9942.5552 | 0.87871
|  |  |  | Total | 3145 | 0.69461 | 94.3399 | 7.5227 | 12.5812 | 6944.606 | 0.57537 | 164.3772 | 12.94 | 60.9722 | 9931.9029 | 0.84154
|  |  |  | Op. Eff. | 85.85%
[7 empty] | Fuel |  |  | CO2
|  |  |  | Idle (hr) | Non-Idle (hr) | Op.Eff. (%) | Idle | Non-Idle | Average | Idle | Non-Idle | Average
|  |  |  | 0.12361 | 0.75 | 85.85% | 0.35788 | 0.75011 | 0.69461 | 3580.1611 | 7499.1164 | 6944.606

## Norm MAP
SENSED_MAP[kPa] | Norm MAP | fuel[g/s] | NOx[g/s] | HC[g/s] | CO[g/s] | CO2[g/s] | PM[mg/s] | NOx[g/gal] | HC[g/gal] | CO[g/gal] | CO2[g/gal] | PM[g/gal]
95 | 0 | 0.14 | 0.00888 | 0.00079 | 0.00159 | 0.44962 | 0.05 | 201.7029 | 17.9443 | 36.1157 | 10212.7971 | 1.1357
95 | 0 | 0.15 | 0.00889 | 0.00116 | 0.00159 | 0.45331 | 0.05 | 188.468 | 24.592 | 33.708 | 9610.172 | 1.06
95 | 0 | 0.15 | 0.00894 | 0.00128 | 0.00218 | 0.45557 | 0.05 | 189.528 | 27.136 | 46.216 | 9658.084 | 1.06
95 | 0 | 0.15 | 0.00963 | 0.00144 | 0.00254 | 0.4573 | 0.04 | 204.156 | 30.528 | 53.848 | 9694.76 | 0.848
96 | 0.011628 | 0.15 | 0.00883 | 0.00099 | 0.0014 | 0.46038 | 0.06 | 187.196 | 20.988 | 29.68 | 9760.056 | 1.272
96 | 0.011628 | 0.15 | 0.00893 | 0.00117 | 0.0014 | 0.46038 | 0.05 | 189.316 | 24.804 | 29.68 | 9760.056 | 1.06
96 | 0.011628 | 0.14 | 0.00908 | 0.00123 | 0.0016 | 0.44988 | 0.05 | 206.2457 | 27.9386 | 36.3429 | 10218.7029 | 1.1357
96 | 0.011628 | 0.14 | 0.0089 | 0.00118 | 0.00161 | 0.45274 | 0.06 | 202.1571 | 26.8029 | 36.57 | 10283.6657 | 1.3629
96 | 0.011628 | 0.15 | 0.00952 | 0.00125 | 0.00183 | 0.46642 | 0.03 | 201.824 | 26.5 | 38.796 | 9888.104 | 0.636
96 | 0.011628 | 0.13 | 0.00894 | 0.00099 | 0.00181 | 0.41969 | 0.05 | 218.6862 | 24.2169 | 44.2754 | 10266.2631 | 1.2231
96 | 0.011628 | 0.14 | 0.00897 | 0.00099 | 0.00181 | 0.42289 | 0.05 | 203.7471 | 22.4871 | 41.1129 | 9605.6443 | 1.1357
96 | 0.011628 | 0.15 | 0.00889 | 0.00119 | 0.00184 | 0.46233 | 0.04 | 188.468 | 25.228 | 39.008 | 9801.396 | 0.848
96 | 0.011628 | 0.15 | 0.00886 | 0.00105 | 0.00181 | 0.45865 | 0.05 | 187.832 | 22.26 | 38.372 | 9723.38 | 1.06
96 | 0.011628 | 0.15 | 0.0089 | 0.00105 | 0.00181 | 0.45865 | 0.05 | 188.68 | 22.26 | 38.372 | 9723.38 | 1.06
96 | 0.011628 | 0.15 | 0.00938 | 0.00122 | 0.00199 | 0.45658 | 0.04 | 198.856 | 25.864 | 42.188 | 9679.496 | 0.848
96 | 0.011628 | 0.15 | 0.00951 | 0.0011 | 0.00218 | 0.46095 | 0.04 | 201.612 | 23.32 | 46.216 | 9772.14 | 0.848
96 | 0.011628 | 0.15 | 0.00952 | 0.0011 | 0.00218 | 0.45832 | 0.04 | 201.824 | 23.32 | 46.216 | 9716.384 | 0.848
96 | 0.011628 | 0.15 | 0.00918 | 0.0013 | 0.00221 | 0.46093 | 0.05 | 194.616 | 27.56 | 46.852 | 9771.716 | 1.06
96 | 0.011628 | 0.15 | 0.00979 | 0.00139 | 0.00256 | 0.46347 | 0.04 | 207.548 | 29.468 | 54.272 | 9825.564 | 0.848
97 | 0.023256 | 0.15 | 0.00887 | 0.00031 | 0.00061 | 0.46123 | 0.05 | 188.044 | 6.572 | 12.932 | 9778.076 | 1.06
97 | 0.023256 | 0.15 | 0.00914 | 0.00044 | 0.00082 | 0.46773 | 0.05 | 193.768 | 9.328 | 17.384 | 9915.876 | 1.06
97 | 0.023256 | 0.15 | 0.00945 | 0.00075 | 0.00101 | 0.46478 | 0.05 | 200.34 | 15.9 | 21.412 | 9853.336 | 1.06
97 | 0.023256 | 0.15 | 0.00948 | 0.00112 | 0.00142 | 0.46156 | 0.04 | 200.976 | 23.744 | 30.104 | 9785.072 | 0.848
97 | 0.023256 | 0.15 | 0.00944 | 0.00112 | 0.00142 | 0.46104 | 0.04 | 200.128 | 23.744 | 30.104 | 9774.048 | 0.848
97 | 0.023256 | 0.15 | 0.00943 | 0.00112 | 0.00142 | 0.46533 | 0.05 | 199.916 | 23.744 | 30.104 | 9864.996 | 1.06
97 | 0.023256 | 0.15 | 0.0095 | 0.00112 | 0.00142 | 0.46209 | 0.05 | 201.4 | 23.744 | 30.104 | 9796.308 | 1.06
97 | 0.023256 | 0.15 | 0.00897 | 0.00094 | 0.00143 | 0.46397 | 0.06 | 190.164 | 19.928 | 30.316 | 9836.164 | 1.272
97 | 0.023256 | 0.13 | 0.00898 | 0.00081 | 0.00142 | 0.42133 | 0.05 | 219.6646 | 19.8138 | 34.7354 | 10306.38 | 1.2231
97 | 0.023256 | 0.15 | 0.0093 | 0.00081 | 0.00143 | 0.47046 | 0.05 | 197.16 | 17.172 | 30.316 | 9973.752 | 1.06
97 | 0.023256 | 0.15 | 0.00927 | 0.00081 | 0.00143 | 0.47046 | 0.05 | 196.524 | 17.172 | 30.316 | 9973.752 | 1.06
97 | 0.023256 | 0.15 | 0.00923 | 0.00075 | 0.00143 | 0.47046 | 0.05 | 195.676 | 15.9 | 30.316 | 9973.752 | 1.06
97 | 0.023256 | 0.15 | 0.0093 | 0.00075 | 0.00143 | 0.47046 | 0.05 | 197.16 | 15.9 | 30.316 | 9973.752 | 1.06
97 | 0.023256 | 0.15 | 0.00908 | 0.00088 | 0.00143 | 0.47426 | 0.05 | 192.496 | 18.656 | 30.316 | 10054.312 | 1.06
97 | 0.023256 | 0.15 | 0.00894 | 0.001 | 0.00142 | 0.46573 | 0.06 | 189.528 | 21.2 | 30.104 | 9873.476 | 1.272
97 | 0.023256 | 0.15 | 0.00897 | 0.00125 | 0.00143 | 0.46722 | 0.05 | 190.164 | 26.5 | 30.316 | 9905.064 | 1.06
97 | 0.023256 | 0.15 | 0.00897 | 0.00125 | 0.00143 | 0.46722 | 0.05 | 190.164 | 26.5 | 30.316 | 9905.064 | 1.06
97 | 0.023256 | 0.15 | 0.00897 | 0.00119 | 0.00142 | 0.46574 | 0.05 | 190.164 | 25.228 | 30.104 | 9873.688 | 1.06
97 | 0.023256 | 0.15 | 0.00884 | 0.00125 | 0.00142 | 0.4625 | 0.05 | 187.408 | 26.5 | 30.104 | 9805 | 1.06
97 | 0.023256 | 0.15 | 0.00877 | 0.00125 | 0.00142 | 0.4625 | 0.05 | 185.924 | 26.5 | 30.104 | 9805 | 1.06
97 | 0.023256 | 0.13 | 0.00924 | 0.00131 | 0.00162 | 0.41319 | 0.05 | 226.0246 | 32.0446 | 39.6277 | 10107.2631 | 1.2231
97 | 0.023256 | 0.14 | 0.00925 | 0.00143 | 0.00162 | 0.45188 | 0.05 | 210.1071 | 32.4814 | 36.7971 | 10264.1314 | 1.1357
97 | 0.023256 | 0.15 | 0.00925 | 0.00131 | 0.00162 | 0.46157 | 0.05 | 196.1 | 27.772 | 34.344 | 9785.284 | 1.06
97 | 0.023256 | 0.15 | 0.00914 | 0.00069 | 0.00163 | 0.4645 | 0.05 | 193.768 | 14.628 | 34.556 | 9847.4 | 1.06
97 | 0.023256 | 0.15 | 0.00937 | 0.00077 | 0.00166 | 0.4725 | 0.04 | 198.644 | 16.324 | 35.192 | 10017 | 0.848
97 | 0.023256 | 0.14 | 0.0082 | 0.00096 | 0.00166 | 0.43287 | 0.04 | 186.2571 | 21.8057 | 37.7057 | 9832.3329 | 0.90857
97 | 0.023256 | 0.14 | 0.00823 | 0.00096 | 0.00166 | 0.42957 | 0.04 | 186.9386 | 21.8057 | 37.7057 | 9757.3757 | 0.90857
97 | 0.023256 | 0.13 | 0.00895 | 0.001 | 0.00163 | 0.40887 | 0.05 | 218.9308 | 24.4615 | 39.8723 | 10001.5892 | 1.2231
97 | 0.023256 | 0.14 | 0.00905 | 0.001 | 0.00163 | 0.42182 | 0.05 | 205.5643 | 22.7143 | 37.0243 | 9581.34 | 1.1357
97 | 0.023256 | 0.15 | 0.00918 | 0.00088 | 0.00163 | 0.46126 | 0.05 | 194.616 | 18.656 | 34.556 | 9778.712 | 1.06
97 | 0.023256 | 0.15 | 0.00908 | 0.001 | 0.00163 | 0.46451 | 0.05 | 192.496 | 21.2 | 34.556 | 9847.612 | 1.06
97 | 0.023256 | 0.15 | 0.00907 | 0.00094 | 0.00163 | 0.46722 | 0.05 | 192.284 | 19.928 | 34.556 | 9905.064 | 1.06
97 | 0.023256 | 0.15 | 0.00907 | 0.00094 | 0.00163 | 0.47047 | 0.05 | 192.284 | 19.928 | 34.556 | 9973.964 | 1.06
97 | 0.023256 | 0.15 | 0.00907 | 0.00094 | 0.00163 | 0.47047 | 0.06 | 192.284 | 19.928 | 34.556 | 9973.964 | 1.272
97 | 0.023256 | 0.15 | 0.00903 | 0.00081 | 0.00162 | 0.46844 | 0.05 | 191.436 | 17.172 | 34.344 | 9930.928 | 1.06
97 | 0.023256 | 0.15 | 0.00901 | 0.00087 | 0.00162 | 0.46898 | 0.05 | 191.012 | 18.444 | 34.344 | 9942.376 | 1.06
97 | 0.023256 | 0.15 | 0.00924 | 0.00102 | 0.00166 | 0.48242 | 0.04 | 195.888 | 21.624 | 35.192 | 10227.304 | 0.848
97 | 0.023256 | 0.14 | 0.00824 | 0.00096 | 0.00166 | 0.44276 | 0.04 | 187.1657 | 21.8057 | 37.7057 | 10056.9771 | 0.90857
97 | 0.023256 | 0.13 | 0.00804 | 0.00094 | 0.00163 | 0.39593 | 0.05 | 196.6708 | 22.9938 | 39.8723 | 9685.0569 | 1.2231
97 | 0.023256 | 0.15 | 0.0091 | 0.00094 | 0.00163 | 0.45748 | 0.05 | 192.92 | 19.928 | 34.556 | 9698.576 | 1.06
97 | 0.023256 | 0.15 | 0.00905 | 0.00088 | 0.00163 | 0.4602 | 0.05 | 191.86 | 18.656 | 34.556 | 9756.24 | 1.06
97 | 0.023256 | 0.15 | 0.00903 | 0.00088 | 0.00163 | 0.46073 | 0.05 | 191.436 | 18.656 | 34.556 | 9767.476 | 1.06
97 | 0.023256 | 0.15 | 0.00909 | 0.00094 | 0.00163 | 0.4602 | 0.05 | 192.708 | 19.928 | 34.556 | 9756.24 | 1.06
97 | 0.023256 | 0.15 | 0.00911 | 0.00119 | 0.00163 | 0.46126 | 0.05 | 193.132 | 25.228 | 34.556 | 9778.712 | 1.06
97 | 0.023256 | 0.15 | 0.0091 | 0.00125 | 0.00163 | 0.46073 | 0.05 | 192.92 | 26.5 | 34.556 | 9767.476 | 1.06
97 | 0.023256 | 0.15 | 0.00897 | 0.00132 | 0.00163 | 0.46126 | 0.05 | 190.164 | 27.984 | 34.556 | 9778.712 | 1.06
97 | 0.023256 | 0.15 | 0.00897 | 0.00125 | 0.00163 | 0.46126 | 0.05 | 190.164 | 26.5 | 34.556 | 9778.712 | 1.06
97 | 0.023256 | 0.15 | 0.00897 | 0.00125 | 0.00163 | 0.46126 | 0.05 | 190.164 | 26.5 | 34.556 | 9778.712 | 1.06
97 | 0.023256 | 0.15 | 0.00894 | 0.00125 | 0.00162 | 0.46574 | 0.05 | 189.528 | 26.5 | 34.344 | 9873.688 | 1.06
97 | 0.023256 | 0.15 | 0.00884 | 0.00119 | 0.00162 | 0.4625 | 0.05 | 187.408 | 25.228 | 34.344 | 9805 | 1.06
97 | 0.023256 | 0.15 | 0.00885 | 0.00119 | 0.00163 | 0.45979 | 0.05 | 187.62 | 25.228 | 34.556 | 9747.548 | 1.06
97 | 0.023256 | 0.15 | 0.00894 | 0.00119 | 0.00162 | 0.45927 | 0.05 | 189.528 | 25.228 | 34.344 | 9736.524 | 1.06
97 | 0.023256 | 0.15 | 0.00926 | 0.00118 | 0.00182 | 0.46334 | 0.04 | 196.312 | 25.016 | 38.584 | 9822.808 | 0.848
97 | 0.023256 | 0.15 | 0.00961 | 0.00127 | 0.00185 | 0.47566 | 0.03 | 203.732 | 26.924 | 39.22 | 10083.992 | 0.636
97 | 0.023256 | 0.15 | 0.00947 | 0.00125 | 0.00182 | 0.46427 | 0.04 | 200.764 | 26.5 | 38.584 | 9842.524 | 0.848
97 | 0.023256 | 0.15 | 0.00955 | 0.00125 | 0.00182 | 0.46804 | 0.04 | 202.46 | 26.5 | 38.584 | 9922.448 | 0.848
97 | 0.023256 | 0.15 | 0.00914 | 0.00137 | 0.00182 | 0.45459 | 0.04 | 193.768 | 29.044 | 38.584 | 9637.308 | 0.848
97 | 0.023256 | 0.15 | 0.0092 | 0.00149 | 0.00182 | 0.45743 | 0.05 | 195.04 | 31.588 | 38.584 | 9697.516 | 1.06
97 | 0.023256 | 0.15 | 0.00915 | 0.0015 | 0.00182 | 0.45835 | 0.04 | 193.98 | 31.8 | 38.584 | 9717.02 | 0.848
97 | 0.023256 | 0.15 | 0.00912 | 0.0015 | 0.00182 | 0.45835 | 0.04 | 193.344 | 31.8 | 38.584 | 9717.02 | 0.848
97 | 0.023256 | 0.14 | 0.00901 | 0.001 | 0.00183 | 0.43105 | 0.05 | 204.6557 | 22.7143 | 41.5671 | 9790.9929 | 1.1357
97 | 0.023256 | 0.15 | 0.00903 | 0.00094 | 0.00183 | 0.45749 | 0.05 | 191.436 | 19.928 | 38.796 | 9698.788 | 1.06
97 | 0.023256 | 0.15 | 0.00914 | 0.00094 | 0.00183 | 0.46126 | 0.05 | 193.768 | 19.928 | 38.796 | 9778.712 | 1.06
97 | 0.023256 | 0.15 | 0.00919 | 0.00094 | 0.00184 | 0.46179 | 0.05 | 194.828 | 19.928 | 39.008 | 9789.948 | 1.06
97 | 0.023256 | 0.15 | 0.00913 | 0.00094 | 0.00183 | 0.46073 | 0.05 | 193.556 | 19.928 | 38.796 | 9767.476 | 1.06
97 | 0.023256 | 0.15 | 0.00911 | 0.00094 | 0.00183 | 0.45801 | 0.05 | 193.132 | 19.928 | 38.796 | 9709.812 | 1.06
97 | 0.023256 | 0.15 | 0.00903 | 0.001 | 0.00183 | 0.45749 | 0.06 | 191.436 | 21.2 | 38.796 | 9698.788 | 1.272
97 | 0.023256 | 0.15 | 0.00913 | 0.00094 | 0.00183 | 0.46398 | 0.05 | 193.556 | 19.928 | 38.796 | 9836.376 | 1.06
97 | 0.023256 | 0.15 | 0.00887 | 0.00089 | 0.00187 | 0.47303 | 0.04 | 188.044 | 18.868 | 39.644 | 10028.236 | 0.848
97 | 0.023256 | 0.15 | 0.00906 | 0.00119 | 0.00183 | 0.46345 | 0.05 | 192.072 | 25.228 | 38.796 | 9825.14 | 1.06
97 | 0.023256 | 0.15 | 0.00904 | 0.00132 | 0.00183 | 0.46451 | 0.05 | 191.648 | 27.984 | 38.796 | 9847.612 | 1.06
97 | 0.023256 | 0.15 | 0.00907 | 0.00132 | 0.00183 | 0.46398 | 0.05 | 192.284 | 27.984 | 38.796 | 9836.376 | 1.06
97 | 0.023256 | 0.15 | 0.00903 | 0.00132 | 0.00183 | 0.46398 | 0.05 | 191.436 | 27.984 | 38.796 | 9836.376 | 1.06
97 | 0.023256 | 0.13 | 0.00852 | 0.00119 | 0.00183 | 0.41211 | 0.05 | 208.4123 | 29.1092 | 44.7646 | 10080.8446 | 1.2231
97 | 0.023256 | 0.13 | 0.00871 | 0.00119 | 0.00183 | 0.41487 | 0.05 | 213.06 | 29.1092 | 44.7646 | 10148.3585 | 1.2231
97 | 0.023256 | 0.15 | 0.00907 | 0.00113 | 0.00183 | 0.46398 | 0.05 | 192.284 | 23.956 | 38.796 | 9836.376 | 1.06
97 | 0.023256 | 0.15 | 0.00886 | 0.00126 | 0.00184 | 0.46221 | 0.05 | 187.832 | 26.712 | 39.008 | 9798.852 | 1.06
97 | 0.023256 | 0.15 | 0.00889 | 0.00126 | 0.00184 | 0.46221 | 0.05 | 188.468 | 26.712 | 39.008 | 9798.852 | 1.06
97 | 0.023256 | 0.15 | 0.00903 | 0.00126 | 0.00184 | 0.45895 | 0.05 | 191.436 | 26.712 | 39.008 | 9729.74 | 1.06
97 | 0.023256 | 0.13 | 0.00784 | 0.00131 | 0.00182 | 0.39423 | 0.05 | 191.7785 | 32.0446 | 44.52 | 9643.4723 | 1.2231
97 | 0.023256 | 0.13 | 0.00794 | 0.00131 | 0.00183 | 0.39549 | 0.05 | 194.2246 | 32.0446 | 44.7646 | 9674.2938 | 1.2231
97 | 0.023256 | 0.15 | 0.00932 | 0.00156 | 0.00203 | 0.46804 | 0 | 197.584 | 33.072 | 43.036 | 9922.448 | 0
97 | 0.023256 | 0.15 | 0.0093 | 0.0015 | 0.00203 | 0.46858 | 0.05 | 197.16 | 31.8 | 43.036 | 9933.896 | 1.06
97 | 0.023256 | 0.15 | 0.0093 | 0.00144 | 0.00203 | 0.46858 | 0.05 | 197.16 | 30.528 | 43.036 | 9933.896 | 1.06
97 | 0.023256 | 0.15 | 0.00924 | 0.00137 | 0.00202 | 0.46751 | 0.05 | 195.888 | 29.044 | 42.824 | 9911.212 | 1.06
97 | 0.023256 | 0.15 | 0.00924 | 0.00131 | 0.00202 | 0.4675 | 0.05 | 195.888 | 27.772 | 42.824 | 9911 | 1.06
97 | 0.023256 | 0.13 | 0.00894 | 0.00124 | 0.00202 | 0.40676 | 0.05 | 218.6862 | 30.3323 | 49.4123 | 9949.9754 | 1.2231
97 | 0.023256 | 0.15 | 0.00908 | 0.00119 | 0.00203 | 0.45656 | 0.05 | 192.496 | 25.228 | 43.036 | 9679.072 | 1.06
97 | 0.023256 | 0.15 | 0.00917 | 0.00125 | 0.00203 | 0.46575 | 0.05 | 194.404 | 26.5 | 43.036 | 9873.9 | 1.06
97 | 0.023256 | 0.15 | 0.00905 | 0.00125 | 0.00203 | 0.46628 | 0.05 | 191.86 | 26.5 | 43.036 | 9885.136 | 1.06
97 | 0.023256 | 0.15 | 0.0084 | 0.00146 | 0.00207 | 0.46165 | 0.03 | 178.08 | 30.952 | 43.884 | 9786.98 | 0.636
97 | 0.023256 | 0.13 | 0.00801 | 0.00149 | 0.00202 | 0.40712 | 0.05 | 195.9369 | 36.4477 | 49.4123 | 9958.7815 | 1.2231
97 | 0.023256 | 0.14 | 0.00911 | 0.00144 | 0.00204 | 0.44827 | 0.05 | 206.9271 | 32.7086 | 46.3371 | 10182.1329 | 1.1357
97 | 0.023256 | 0.15 | 0.00896 | 0.00126 | 0.00204 | 0.47198 | 0.06 | 189.952 | 26.712 | 43.248 | 10005.976 | 1.272
97 | 0.023256 | 0.15 | 0.00904 | 0.00113 | 0.00204 | 0.46777 | 0.05 | 191.648 | 23.956 | 43.248 | 9916.724 | 1.06
97 | 0.023256 | 0.15 | 0.00967 | 0.00142 | 0.0022 | 0.46539 | 0.04 | 205.004 | 30.104 | 46.64 | 9866.268 | 0.848
97 | 0.023256 | 0.15 | 0.00969 | 0.00117 | 0.00221 | 0.46365 | 0.04 | 205.428 | 24.804 | 46.852 | 9829.38 | 0.848
97 | 0.023256 | 0.15 | 0.00966 | 0.00117 | 0.00221 | 0.46365 | 0.04 | 204.792 | 24.804 | 46.852 | 9829.38 | 0.848
97 | 0.023256 | 0.15 | 0.00966 | 0.0013 | 0.00221 | 0.46189 | 0.04 | 204.792 | 27.56 | 46.852 | 9792.068 | 0.848
97 | 0.023256 | 0.15 | 0.00911 | 0.00131 | 0.00224 | 0.46305 | 0.05 | 193.132 | 27.772 | 47.488 | 9816.66 | 1.06
97 | 0.023256 | 0.15 | 0.00915 | 0.00131 | 0.00224 | 0.46305 | 0.05 | 193.98 | 27.772 | 47.488 | 9816.66 | 1.06
97 | 0.023256 | 0.15 | 0.00899 | 0.00138 | 0.00224 | 0.46683 | 0.05 | 190.588 | 29.256 | 47.488 | 9896.796 | 1.06
97 | 0.023256 | 0.14 | 0.00891 | 0.0015 | 0.00223 | 0.43715 | 0.05 | 202.3843 | 34.0714 | 50.6529 | 9929.55 | 1.1357
97 | 0.023256 | 0.14 | 0.00897 | 0.00156 | 0.00223 | 0.43715 | 0.05 | 203.7471 | 35.4343 | 50.6529 | 9929.55 | 1.1357
97 | 0.023256 | 0.15 | 0.00996 | 0.00141 | 0.00239 | 0.47031 | 0.04 | 211.152 | 29.892 | 50.668 | 9970.572 | 0.848
98 | 0.034884 | 0.15 | 0.00887 | 0 | 0.00041 | 0.45978 | 0.05 | 188.044 | 0 | 8.692 | 9747.336 | 1.06
98 | 0.034884 | 0.15 | 0.00912 | 0 | 0.00041 | 0.46357 | 0.05 | 193.344 | 0 | 8.692 | 9827.684 | 1.06
98 | 0.034884 | 0.15 | 0.00723 | 0.00013 | 0.00041 | 0.48471 | 0.05 | 153.276 | 2.756 | 8.692 | 10275.852 | 1.06
98 | 0.034884 | 0.13 | 0.01062 | 0.00082 | 0.00061 | 0.40362 | 0.02 | 259.7815 | 20.0585 | 14.9215 | 9873.1662 | 0.48923
98 | 0.034884 | 0.15 | 0.00994 | 0.00074 | 0.0006 | 0.47206 | 0.04 | 210.728 | 15.688 | 12.72 | 10007.672 | 0.848
98 | 0.034884 | 0.14 | 0.01033 | 0.00056 | 0.00081 | 0.45082 | 0.03 | 234.6386 | 12.72 | 18.3986 | 10240.0543 | 0.68143
98 | 0.034884 | 0.15 | 0.01045 | 0.00075 | 0.00081 | 0.45679 | 0.03 | 221.54 | 15.9 | 17.172 | 9683.948 | 0.636
98 | 0.034884 | 0.15 | 0.01176 | 0.00094 | 0.00081 | 0.47148 | 0.03 | 249.312 | 19.928 | 17.172 | 9995.376 | 0.636
98 | 0.034884 | 0.15 | 0.01145 | 0.00094 | 0.00081 | 0.45855 | 0.03 | 242.74 | 19.928 | 17.172 | 9721.26 | 0.636
98 | 0.034884 | 0.15 | 0.00941 | 0.00044 | 0.00082 | 0.46631 | 0.05 | 199.492 | 9.328 | 17.384 | 9885.772 | 1.06
98 | 0.034884 | 0.15 | 0.00946 | 0.0005 | 0.00082 | 0.46685 | 0.05 | 200.552 | 10.6 | 17.384 | 9897.22 | 1.06
98 | 0.034884 | 0.15 | 0.00949 | 0.00063 | 0.00082 | 0.46685 | 0.05 | 201.188 | 13.356 | 17.384 | 9897.22 | 1.06
98 | 0.034884 | 0.15 | 0.00956 | 0.00063 | 0.00082 | 0.46685 | 0.05 | 202.672 | 13.356 | 17.384 | 9897.22 | 1.06
98 | 0.034884 | 0.15 | 0.00897 | 0.00013 | 0.00082 | 0.47762 | 0.05 | 190.164 | 2.756 | 17.384 | 10125.544 | 1.06
98 | 0.034884 | 0.15 | 0.00924 | 0.00019 | 0.00084 | 0.48794 | 0.04 | 195.888 | 4.028 | 17.808 | 10344.328 | 0.848
98 | 0.034884 | 0.15 | 0.00956 | 0.00101 | 0.00102 | 0.47013 | 0.04 | 202.672 | 21.412 | 21.624 | 9966.756 | 0.848
98 | 0.034884 | 0.15 | 0.0093 | 0.00019 | 0.00105 | 0.48739 | 0.04 | 197.16 | 4.028 | 22.26 | 10332.668 | 0.848
98 | 0.034884 | 0.15 | 0.0093 | 0.00026 | 0.00105 | 0.48739 | 0.04 | 197.16 | 5.512 | 22.26 | 10332.668 | 0.848
98 | 0.034884 | 0.15 | 0.01034 | 0.00111 | 0.00121 | 0.471 | 0.04 | 219.208 | 23.532 | 25.652 | 9985.2 | 0.848
98 | 0.034884 | 0.15 | 0.01038 | 0.00111 | 0.00121 | 0.471 | 0.04 | 220.056 | 23.532 | 25.652 | 9985.2 | 0.848
98 | 0.034884 | 0.15 | 0.0085 | 0.00045 | 0.00126 | 0.46736 | 0.04 | 180.2 | 9.54 | 26.712 | 9908.032 | 0.848
98 | 0.034884 | 0.15 | 0.00843 | 0.00045 | 0.00126 | 0.46402 | 0.04 | 178.716 | 9.54 | 26.712 | 9837.224 | 0.848
98 | 0.034884 | 0.15 | 0.00962 | 0.00113 | 0.00143 | 0.46633 | 0.05 | 203.944 | 23.956 | 30.316 | 9886.196 | 1.06
98 | 0.034884 | 0.15 | 0.00959 | 0.00113 | 0.00143 | 0.46687 | 0.04 | 203.308 | 23.956 | 30.316 | 9897.644 | 0.848
98 | 0.034884 | 0.15 | 0.00939 | 0.00113 | 0.00143 | 0.46687 | 0.04 | 199.068 | 23.956 | 30.316 | 9897.644 | 0.848
98 | 0.034884 | 0.15 | 0.0094 | 0.00114 | 0.00144 | 0.46741 | 0.04 | 199.28 | 24.168 | 30.528 | 9909.092 | 0.848
98 | 0.034884 | 0.15 | 0.00953 | 0.00107 | 0.00143 | 0.46687 | 0.04 | 202.036 | 22.684 | 30.316 | 9897.644 | 0.848
98 | 0.034884 | 0.15 | 0.00956 | 0.00107 | 0.00143 | 0.46687 | 0.05 | 202.672 | 22.684 | 30.316 | 9897.644 | 1.06
98 | 0.034884 | 0.15 | 0.00949 | 0.00107 | 0.00143 | 0.46687 | 0.05 | 201.188 | 22.684 | 30.316 | 9897.644 | 1.06
98 | 0.034884 | 0.15 | 0.00953 | 0.00107 | 0.00143 | 0.46687 | 0.05 | 202.036 | 22.684 | 30.316 | 9897.644 | 1.06
98 | 0.034884 | 0.15 | 0.00903 | 0.00089 | 0.00144 | 0.4693 | 0.06 | 191.436 | 18.868 | 30.528 | 9949.16 | 1.272
98 | 0.034884 | 0.15 | 0.00907 | 0.00089 | 0.00144 | 0.4693 | 0.06 | 192.284 | 18.868 | 30.528 | 9949.16 | 1.272
98 | 0.034884 | 0.14 | 0.00822 | 0.0009 | 0.00146 | 0.42258 | 0.05 | 186.7114 | 20.4429 | 33.1629 | 9598.6029 | 1.1357
98 | 0.034884 | 0.13 | 0.0087 | 0.00082 | 0.00144 | 0.41309 | 0.05 | 212.8154 | 20.0585 | 35.2246 | 10104.8169 | 1.2231
98 | 0.034884 | 0.13 | 0.00908 | 0.00082 | 0.00144 | 0.41963 | 0.05 | 222.1108 | 20.0585 | 35.2246 | 10264.7954 | 1.2231
98 | 0.034884 | 0.14 | 0.00909 | 0.00082 | 0.00144 | 0.42339 | 0.05 | 206.4729 | 18.6257 | 32.7086 | 9617.0014 | 1.1357
98 | 0.034884 | 0.14 | 0.00908 | 0.00082 | 0.00144 | 0.43272 | 0.05 | 206.2457 | 18.6257 | 32.7086 | 9828.9257 | 1.1357
98 | 0.034884 | 0.14 | 0.00906 | 0.00082 | 0.00144 | 0.43977 | 0.05 | 205.7914 | 18.6257 | 32.7086 | 9989.0614 | 1.1357
98 | 0.034884 | 0.15 | 0.00925 | 0.00082 | 0.00144 | 0.46655 | 0.05 | 196.1 | 17.384 | 30.528 | 9890.86 | 1.06
98 | 0.034884 | 0.15 | 0.00939 | 0.00076 | 0.00144 | 0.47642 | 0.05 | 199.068 | 16.112 | 30.528 | 10100.104 | 1.06
98 | 0.034884 | 0.15 | 0.00938 | 0.00082 | 0.00144 | 0.47313 | 0.06 | 198.856 | 17.384 | 30.528 | 10030.356 | 1.272
98 | 0.034884 | 0.15 | 0.00937 | 0.00089 | 0.00144 | 0.47259 | 0.06 | 198.644 | 18.868 | 30.528 | 10018.908 | 1.272
98 | 0.034884 | 0.15 | 0.00917 | 0.00089 | 0.00144 | 0.47259 | 0.05 | 194.404 | 18.868 | 30.528 | 10018.908 | 1.06
98 | 0.034884 | 0.15 | 0.00922 | 0.00089 | 0.00144 | 0.47313 | 0.05 | 195.464 | 18.868 | 30.528 | 10030.356 | 1.06
98 | 0.034884 | 0.15 | 0.00894 | 0.00101 | 0.00144 | 0.46781 | 0.05 | 189.528 | 21.412 | 30.528 | 9917.572 | 1.06
98 | 0.034884 | 0.15 | 0.00906 | 0.00101 | 0.00144 | 0.47055 | 0.06 | 192.072 | 21.412 | 30.528 | 9975.66 | 1.272
98 | 0.034884 | 0.15 | 0.00901 | 0.00101 | 0.00144 | 0.47109 | 0.05 | 191.012 | 21.412 | 30.528 | 9987.108 | 1.06
98 | 0.034884 | 0.15 | 0.00897 | 0.00107 | 0.00144 | 0.47109 | 0.06 | 190.164 | 22.684 | 30.528 | 9987.108 | 1.272
98 | 0.034884 | 0.15 | 0.00894 | 0.00114 | 0.00144 | 0.47109 | 0.06 | 189.528 | 24.168 | 30.528 | 9987.108 | 1.272
98 | 0.034884 | 0.15 | 0.00905 | 0.0012 | 0.00144 | 0.47163 | 0.05 | 191.86 | 25.44 | 30.528 | 9998.556 | 1.06
98 | 0.034884 | 0.15 | 0.00904 | 0.00126 | 0.00144 | 0.47109 | 0.06 | 191.648 | 26.712 | 30.528 | 9987.108 | 1.272
98 | 0.034884 | 0.15 | 0.00911 | 0.00126 | 0.00144 | 0.47109 | 0.05 | 193.132 | 26.712 | 30.528 | 9987.108 | 1.06
98 | 0.034884 | 0.15 | 0.00918 | 0.00133 | 0.00144 | 0.47436 | 0.05 | 194.616 | 28.196 | 30.528 | 10056.432 | 1.06
98 | 0.034884 | 0.15 | 0.00914 | 0.00139 | 0.00144 | 0.47436 | 0.06 | 193.768 | 29.468 | 30.528 | 10056.432 | 1.272
98 | 0.034884 | 0.15 | 0.00908 | 0.00133 | 0.00144 | 0.47436 | 0.06 | 192.496 | 28.196 | 30.528 | 10056.432 | 1.272
98 | 0.034884 | 0.15 | 0.00907 | 0.00133 | 0.00144 | 0.47109 | 0.05 | 192.284 | 28.196 | 30.528 | 9987.108 | 1.06
98 | 0.034884 | 0.15 | 0.0091 | 0.00133 | 0.00144 | 0.47259 | 0.05 | 192.92 | 28.196 | 30.528 | 10018.908 | 1.06
98 | 0.034884 | 0.15 | 0.00907 | 0.00127 | 0.00144 | 0.47259 | 0.05 | 192.284 | 26.924 | 30.528 | 10018.908 | 1.06
98 | 0.034884 | 0.15 | 0.00907 | 0.0012 | 0.00144 | 0.47109 | 0.05 | 192.284 | 25.44 | 30.528 | 9987.108 | 1.06
98 | 0.034884 | 0.15 | 0.00901 | 0.00126 | 0.00144 | 0.46782 | 0.05 | 191.012 | 26.712 | 30.528 | 9917.784 | 1.06
98 | 0.034884 | 0.15 | 0.00887 | 0.00126 | 0.00144 | 0.46782 | 0.05 | 188.044 | 26.712 | 30.528 | 9917.784 | 1.06
98 | 0.034884 | 0.14 | 0.01039 | 0.00164 | 0.00171 | 0.44663 | 0.04 | 236.0014 | 37.2514 | 38.8414 | 10144.8814 | 0.90857
98 | 0.034884 | 0.15 | 0.00971 | 0.00128 | 0.00166 | 0.47565 | 0.04 | 205.852 | 27.136 | 35.192 | 10083.78 | 0.848
98 | 0.034884 | 0.14 | 0.00835 | 0.00128 | 0.00167 | 0.42561 | 0.03 | 189.6643 | 29.0743 | 37.9329 | 9667.4271 | 0.68143
98 | 0.034884 | 0.14 | 0.00838 | 0.00128 | 0.00167 | 0.42229 | 0.03 | 190.3457 | 29.0743 | 37.9329 | 9592.0157 | 0.68143
98 | 0.034884 | 0.13 | 0.00843 | 0.00128 | 0.00167 | 0.41945 | 0.03 | 206.2108 | 31.3108 | 40.8508 | 10260.3923 | 0.73385
98 | 0.034884 | 0.13 | 0.00846 | 0.00121 | 0.00166 | 0.41095 | 0.04 | 206.9446 | 29.5985 | 40.6062 | 10052.4692 | 0.97846
98 | 0.034884 | 0.14 | 0.00931 | 0.00138 | 0.00164 | 0.4212 | 0.05 | 211.47 | 31.3457 | 37.2514 | 9567.2571 | 1.1357
98 | 0.034884 | 0.14 | 0.00935 | 0.00132 | 0.00164 | 0.42772 | 0.05 | 212.3786 | 29.9829 | 37.2514 | 9715.3543 | 1.1357
98 | 0.034884 | 0.14 | 0.00938 | 0.00138 | 0.00164 | 0.45003 | 0.05 | 213.06 | 31.3457 | 37.2514 | 10222.11 | 1.1357
98 | 0.034884 | 0.15 | 0.00935 | 0.00139 | 0.00164 | 0.45381 | 0.04 | 198.22 | 29.468 | 34.768 | 9620.772 | 0.848
98 | 0.034884 | 0.15 | 0.00936 | 0.00145 | 0.00164 | 0.45708 | 0.05 | 198.432 | 30.74 | 34.768 | 9690.096 | 1.06
98 | 0.034884 | 0.15 | 0.00936 | 0.00145 | 0.00164 | 0.45708 | 0.05 | 198.432 | 30.74 | 34.768 | 9690.096 | 1.06
98 | 0.034884 | 0.15 | 0.00929 | 0.00139 | 0.00164 | 0.46034 | 0.05 | 196.948 | 29.468 | 34.768 | 9759.208 | 1.06
98 | 0.034884 | 0.15 | 0.00932 | 0.00139 | 0.00164 | 0.46034 | 0.05 | 197.584 | 29.468 | 34.768 | 9759.208 | 1.06
98 | 0.034884 | 0.15 | 0.00929 | 0.00132 | 0.00164 | 0.46688 | 0.05 | 196.948 | 27.984 | 34.768 | 9897.856 | 1.06
98 | 0.034884 | 0.15 | 0.00936 | 0.00132 | 0.00164 | 0.47014 | 0.04 | 198.432 | 27.984 | 34.768 | 9966.968 | 0.848
98 | 0.034884 | 0.15 | 0.00933 | 0.00139 | 0.00164 | 0.47014 | 0.05 | 197.796 | 29.468 | 34.768 | 9966.968 | 1.06
98 | 0.034884 | 0.15 | 0.00923 | 0.0012 | 0.00164 | 0.46414 | 0.05 | 195.676 | 25.44 | 34.768 | 9839.768 | 1.06
98 | 0.034884 | 0.15 | 0.00929 | 0.00132 | 0.00164 | 0.46034 | 0.04 | 196.948 | 27.984 | 34.768 | 9759.208 | 0.848
98 | 0.034884 | 0.15 | 0.00926 | 0.00132 | 0.00164 | 0.46034 | 0.04 | 196.312 | 27.984 | 34.768 | 9759.208 | 0.848
98 | 0.034884 | 0.15 | 0.00917 | 0.00069 | 0.00164 | 0.47382 | 0.05 | 194.404 | 14.628 | 34.768 | 10044.984 | 1.06
98 | 0.034884 | 0.15 | 0.00929 | 0.00089 | 0.00164 | 0.47163 | 0.05 | 196.948 | 18.868 | 34.768 | 9998.556 | 1.06
98 | 0.034884 | 0.15 | 0.00918 | 0.00082 | 0.00164 | 0.47109 | 0.05 | 194.616 | 17.384 | 34.768 | 9987.108 | 1.06
98 | 0.034884 | 0.15 | 0.00921 | 0.00076 | 0.00165 | 0.46984 | 0.05 | 195.252 | 16.112 | 34.98 | 9960.608 | 1.06
98 | 0.034884 | 0.15 | 0.00922 | 0.0007 | 0.00164 | 0.46835 | 0.05 | 195.464 | 14.84 | 34.768 | 9929.02 | 1.06
98 | 0.034884 | 0.15 | 0.00949 | 0.00078 | 0.00168 | 0.47846 | 0.04 | 201.188 | 16.536 | 35.616 | 10143.352 | 0.848
98 | 0.034884 | 0.15 | 0.00943 | 0.00084 | 0.00168 | 0.479 | 0.04 | 199.916 | 17.808 | 35.616 | 10154.8 | 0.848
98 | 0.034884 | 0.15 | 0.00865 | 0.00084 | 0.00167 | 0.46641 | 0.03 | 183.38 | 17.808 | 35.404 | 9887.892 | 0.636
98 | 0.034884 | 0.15 | 0.00859 | 0.00084 | 0.00167 | 0.4636 | 0.03 | 182.108 | 17.808 | 35.404 | 9828.32 | 0.636
98 | 0.034884 | 0.15 | 0.0092 | 0.00089 | 0.00165 | 0.46931 | 0.05 | 195.04 | 18.868 | 34.98 | 9949.372 | 1.06
98 | 0.034884 | 0.14 | 0.00833 | 0.00097 | 0.00168 | 0.44452 | 0.03 | 189.21 | 22.0329 | 38.16 | 10096.9543 | 0.68143
98 | 0.034884 | 0.13 | 0.00826 | 0.00102 | 0.00166 | 0.41454 | 0.05 | 202.0523 | 24.9508 | 40.6062 | 10140.2862 | 1.2231
98 | 0.034884 | 0.13 | 0.0081 | 0.00101 | 0.00164 | 0.40376 | 0.06 | 198.1385 | 24.7062 | 40.1169 | 9876.5908 | 1.4677
98 | 0.034884 | 0.13 | 0.00887 | 0.00101 | 0.00164 | 0.40656 | 0.05 | 216.9738 | 24.7062 | 40.1169 | 9945.0831 | 1.2231
98 | 0.034884 | 0.14 | 0.00931 | 0.00089 | 0.00165 | 0.44685 | 0.05 | 211.47 | 20.2157 | 37.4786 | 10149.8786 | 1.1357
98 | 0.034884 | 0.15 | 0.00921 | 0.00095 | 0.00165 | 0.46327 | 0.05 | 195.252 | 20.14 | 34.98 | 9821.324 | 1.06
98 | 0.034884 | 0.15 | 0.00921 | 0.00095 | 0.00165 | 0.46327 | 0.05 | 195.252 | 20.14 | 34.98 | 9821.324 | 1.06
98 | 0.034884 | 0.15 | 0.0092 | 0.00095 | 0.00165 | 0.46602 | 0.05 | 195.04 | 20.14 | 34.98 | 9879.624 | 1.06
98 | 0.034884 | 0.15 | 0.00927 | 0.00114 | 0.00165 | 0.47259 | 0.05 | 196.524 | 24.168 | 34.98 | 10018.908 | 1.06
98 | 0.034884 | 0.15 | 0.00928 | 0.00102 | 0.00165 | 0.47313 | 0.05 | 196.736 | 21.624 | 34.98 | 10030.356 | 1.06
98 | 0.034884 | 0.15 | 0.00924 | 0.00101 | 0.00165 | 0.47259 | 0.06 | 195.888 | 21.412 | 34.98 | 10018.908 | 1.272
98 | 0.034884 | 0.15 | 0.0092 | 0.00101 | 0.00165 | 0.47259 | 0.06 | 195.04 | 21.412 | 34.98 | 10018.908 | 1.272
98 | 0.034884 | 0.15 | 0.00921 | 0.00095 | 0.00165 | 0.47588 | 0.06 | 195.252 | 20.14 | 34.98 | 10088.656 | 1.272
98 | 0.034884 | 0.15 | 0.00915 | 0.00089 | 0.00164 | 0.47491 | 0.05 | 193.98 | 18.868 | 34.768 | 10068.092 | 1.06
98 | 0.034884 | 0.15 | 0.00911 | 0.00088 | 0.00164 | 0.47764 | 0.05 | 193.132 | 18.656 | 34.768 | 10125.968 | 1.06
98 | 0.034884 | 0.15 | 0.00919 | 0.00089 | 0.00165 | 0.48026 | 0.04 | 194.828 | 18.868 | 34.98 | 10181.512 | 0.848
98 | 0.034884 | 0.16 | 0.00932 | 0.00097 | 0.00167 | 0.48686 | 0.05 | 185.235 | 19.2788 | 33.1913 | 9676.3425 | 0.99375
98 | 0.034884 | 0.15 | 0.00924 | 0.00103 | 0.00168 | 0.48462 | 0.04 | 195.888 | 21.836 | 35.616 | 10273.944 | 0.848
98 | 0.034884 | 0.15 | 0.00861 | 0.0009 | 0.00168 | 0.47458 | 0.04 | 182.532 | 19.08 | 35.616 | 10061.096 | 0.848
98 | 0.034884 | 0.15 | 0.00848 | 0.0009 | 0.00168 | 0.47177 | 0.04 | 179.776 | 19.08 | 35.616 | 10001.524 | 0.848
98 | 0.034884 | 0.14 | 0.00833 | 0.00097 | 0.00168 | 0.4245 | 0.04 | 189.21 | 22.0329 | 38.16 | 9642.2143 | 0.90857
98 | 0.034884 | 0.13 | 0.00832 | 0.00097 | 0.00168 | 0.42117 | 0.04 | 203.52 | 23.7277 | 41.0954 | 10302.4662 | 0.97846
98 | 0.034884 | 0.13 | 0.00828 | 0.00096 | 0.00167 | 0.41404 | 0.05 | 202.5415 | 23.4831 | 40.8508 | 10128.0554 | 1.2231
98 | 0.034884 | 0.13 | 0.00819 | 0.00096 | 0.00166 | 0.40793 | 0.04 | 200.34 | 23.4831 | 40.6062 | 9978.5954 | 0.97846
98 | 0.034884 | 0.13 | 0.0081 | 0.00095 | 0.00164 | 0.40376 | 0.05 | 198.1385 | 23.2385 | 40.1169 | 9876.5908 | 1.2231
98 | 0.034884 | 0.13 | 0.00847 | 0.00095 | 0.00164 | 0.40002 | 0.05 | 207.1892 | 23.2385 | 40.1169 | 9785.1046 | 1.2231
98 | 0.034884 | 0.13 | 0.00877 | 0.00095 | 0.00164 | 0.40329 | 0.05 | 214.5277 | 23.2385 | 40.1169 | 9865.0938 | 1.2231
98 | 0.034884 | 0.14 | 0.00898 | 0.00108 | 0.00164 | 0.44582 | 0.05 | 203.9743 | 24.5314 | 37.2514 | 10126.4829 | 1.1357
98 | 0.034884 | 0.15 | 0.00904 | 0.00101 | 0.00165 | 0.45341 | 0.06 | 191.648 | 21.412 | 34.98 | 9612.292 | 1.272
98 | 0.034884 | 0.15 | 0.00907 | 0.00101 | 0.00165 | 0.45341 | 0.05 | 192.284 | 21.412 | 34.98 | 9612.292 | 1.06
98 | 0.034884 | 0.15 | 0.00908 | 0.00101 | 0.00165 | 0.4567 | 0.05 | 192.496 | 21.412 | 34.98 | 9682.04 | 1.06
98 | 0.034884 | 0.15 | 0.00907 | 0.00101 | 0.00165 | 0.45946 | 0.05 | 192.284 | 21.412 | 34.98 | 9740.552 | 1.06
98 | 0.034884 | 0.15 | 0.00918 | 0.00095 | 0.00165 | 0.46327 | 0.06 | 194.616 | 20.14 | 34.98 | 9821.324 | 1.272
98 | 0.034884 | 0.15 | 0.00914 | 0.00095 | 0.00165 | 0.46327 | 0.06 | 193.768 | 20.14 | 34.98 | 9821.324 | 1.272
98 | 0.034884 | 0.15 | 0.0092 | 0.00095 | 0.00165 | 0.46274 | 0.05 | 195.04 | 20.14 | 34.98 | 9810.088 | 1.06
98 | 0.034884 | 0.15 | 0.0092 | 0.00089 | 0.00165 | 0.46602 | 0.06 | 195.04 | 18.868 | 34.98 | 9879.624 | 1.272
98 | 0.034884 | 0.15 | 0.0092 | 0.00095 | 0.00165 | 0.46602 | 0.06 | 195.04 | 20.14 | 34.98 | 9879.624 | 1.272
98 | 0.034884 | 0.15 | 0.00914 | 0.00095 | 0.00165 | 0.46602 | 0.05 | 193.768 | 20.14 | 34.98 | 9879.624 | 1.06
98 | 0.034884 | 0.15 | 0.00918 | 0.00089 | 0.00165 | 0.46656 | 0.05 | 194.616 | 18.868 | 34.98 | 9891.072 | 1.06
98 | 0.034884 | 0.15 | 0.00917 | 0.00082 | 0.00165 | 0.46602 | 0.05 | 194.404 | 17.384 | 34.98 | 9879.624 | 1.06
98 | 0.034884 | 0.15 | 0.00917 | 0.00082 | 0.00165 | 0.46602 | 0.06 | 194.404 | 17.384 | 34.98 | 9879.624 | 1.272
98 | 0.034884 | 0.15 | 0.00917 | 0.00082 | 0.00165 | 0.46602 | 0.06 | 194.404 | 17.384 | 34.98 | 9879.624 | 1.272
98 | 0.034884 | 0.15 | 0.00923 | 0.00095 | 0.00165 | 0.46549 | 0.05 | 195.676 | 20.14 | 34.98 | 9868.388 | 1.06
98 | 0.034884 | 0.15 | 0.00931 | 0.00089 | 0.00165 | 0.46931 | 0.05 | 197.372 | 18.868 | 34.98 | 9949.372 | 1.06
98 | 0.034884 | 0.15 | 0.00931 | 0.00089 | 0.00165 | 0.46931 | 0.05 | 197.372 | 18.868 | 34.98 | 9949.372 | 1.06
98 | 0.034884 | 0.15 | 0.00937 | 0.00082 | 0.00165 | 0.47259 | 0.06 | 198.644 | 17.384 | 34.98 | 10018.908 | 1.272
98 | 0.034884 | 0.15 | 0.00934 | 0.00082 | 0.00165 | 0.47259 | 0.06 | 198.008 | 17.384 | 34.98 | 10018.908 | 1.272
98 | 0.034884 | 0.15 | 0.00924 | 0.00089 | 0.00165 | 0.47259 | 0.05 | 195.888 | 18.868 | 34.98 | 10018.908 | 1.06
98 | 0.034884 | 0.15 | 0.00931 | 0.00082 | 0.00165 | 0.47259 | 0.05 | 197.372 | 17.384 | 34.98 | 10018.908 | 1.06
98 | 0.034884 | 0.15 | 0.00932 | 0.00082 | 0.00165 | 0.47313 | 0.05 | 197.584 | 17.384 | 34.98 | 10030.356 | 1.06
98 | 0.034884 | 0.15 | 0.00919 | 0.00089 | 0.00165 | 0.47533 | 0.05 | 194.828 | 18.868 | 34.98 | 10076.996 | 1.06
98 | 0.034884 | 0.15 | 0.00923 | 0.00089 | 0.00165 | 0.47533 | 0.05 | 195.676 | 18.868 | 34.98 | 10076.996 | 1.06
98 | 0.034884 | 0.14 | 0.00908 | 0.00114 | 0.00164 | 0.42945 | 0.05 | 206.2457 | 25.8943 | 37.2514 | 9754.65 | 1.1357
98 | 0.034884 | 0.14 | 0.00907 | 0.0012 | 0.00165 | 0.44028 | 0.06 | 206.0186 | 27.2571 | 37.4786 | 10000.6457 | 1.3629
98 | 0.034884 | 0.14 | 0.00905 | 0.0012 | 0.00164 | 0.44255 | 0.06 | 205.5643 | 27.2571 | 37.2514 | 10052.2071 | 1.3629
98 | 0.034884 | 0.15 | 0.00904 | 0.00114 | 0.00165 | 0.45342 | 0.05 | 191.648 | 24.168 | 34.98 | 9612.504 | 1.06
98 | 0.034884 | 0.15 | 0.00908 | 0.00114 | 0.00165 | 0.4567 | 0.05 | 192.496 | 24.168 | 34.98 | 9682.04 | 1.06
98 | 0.034884 | 0.15 | 0.00914 | 0.0012 | 0.00165 | 0.45999 | 0.05 | 193.768 | 25.44 | 34.98 | 9751.788 | 1.06
98 | 0.034884 | 0.15 | 0.00918 | 0.0012 | 0.00165 | 0.45999 | 0.05 | 194.616 | 25.44 | 34.98 | 9751.788 | 1.06
98 | 0.034884 | 0.13 | 0.00832 | 0.00122 | 0.00167 | 0.42069 | 0.05 | 203.52 | 29.8431 | 40.8508 | 10290.7246 | 1.2231
98 | 0.034884 | 0.13 | 0.0082 | 0.00121 | 0.00165 | 0.415 | 0.05 | 200.5846 | 29.5985 | 40.3615 | 10151.5385 | 1.2231
98 | 0.034884 | 0.15 | 0.00897 | 0.00108 | 0.00165 | 0.4567 | 0.06 | 190.164 | 22.896 | 34.98 | 9682.04 | 1.272
98 | 0.034884 | 0.15 | 0.00908 | 0.00121 | 0.00165 | 0.46327 | 0.05 | 192.496 | 25.652 | 34.98 | 9821.324 | 1.06
98 | 0.034884 | 0.15 | 0.00908 | 0.00121 | 0.00165 | 0.46327 | 0.05 | 192.496 | 25.652 | 34.98 | 9821.324 | 1.06
98 | 0.034884 | 0.15 | 0.00904 | 0.00121 | 0.00165 | 0.46656 | 0.05 | 191.648 | 25.652 | 34.98 | 9891.072 | 1.06
98 | 0.034884 | 0.15 | 0.00908 | 0.00121 | 0.00165 | 0.46656 | 0.05 | 192.496 | 25.652 | 34.98 | 9891.072 | 1.06
98 | 0.034884 | 0.15 | 0.00908 | 0.00133 | 0.00165 | 0.46656 | 0.06 | 192.496 | 28.196 | 34.98 | 9891.072 | 1.272
98 | 0.034884 | 0.15 | 0.00897 | 0.00114 | 0.00164 | 0.47109 | 0.05 | 190.164 | 24.168 | 34.768 | 9987.108 | 1.06
98 | 0.034884 | 0.15 | 0.00903 | 0.00126 | 0.00164 | 0.47055 | 0.06 | 191.436 | 26.712 | 34.768 | 9975.66 | 1.272
98 | 0.034884 | 0.15 | 0.00906 | 0.00126 | 0.00164 | 0.47055 | 0.05 | 192.072 | 26.712 | 34.768 | 9975.66 | 1.06
98 | 0.034884 | 0.15 | 0.00901 | 0.00126 | 0.00164 | 0.46782 | 0.06 | 191.012 | 26.712 | 34.768 | 9917.784 | 1.272
98 | 0.034884 | 0.15 | 0.00904 | 0.00126 | 0.00164 | 0.46782 | 0.06 | 191.648 | 26.712 | 34.768 | 9917.784 | 1.272
98 | 0.034884 | 0.15 | 0.00904 | 0.00126 | 0.00164 | 0.47109 | 0.05 | 191.648 | 26.712 | 34.768 | 9987.108 | 1.06
98 | 0.034884 | 0.15 | 0.00911 | 0.00126 | 0.00164 | 0.46782 | 0.05 | 193.132 | 26.712 | 34.768 | 9917.784 | 1.06
98 | 0.034884 | 0.15 | 0.00884 | 0.00126 | 0.00164 | 0.46782 | 0.05 | 187.408 | 26.712 | 34.768 | 9917.784 | 1.06
98 | 0.034884 | 0.15 | 0.00884 | 0.00126 | 0.00164 | 0.46782 | 0.05 | 187.408 | 26.712 | 34.768 | 9917.784 | 1.06
98 | 0.034884 | 0.15 | 0.0089 | 0.0012 | 0.00164 | 0.46782 | 0.05 | 188.68 | 25.44 | 34.768 | 9917.784 | 1.06
98 | 0.034884 | 0.15 | 0.00888 | 0.00114 | 0.00164 | 0.46508 | 0.05 | 188.256 | 24.168 | 34.768 | 9859.696 | 1.06
98 | 0.034884 | 0.15 | 0.00905 | 0.0012 | 0.00164 | 0.46508 | 0.05 | 191.86 | 25.44 | 34.768 | 9859.696 | 1.06
98 | 0.034884 | 0.15 | 0.01029 | 0.0013 | 0.00181 | 0.47477 | 0.04 | 218.148 | 27.56 | 38.372 | 10065.124 | 0.848
98 | 0.034884 | 0.15 | 0.01032 | 0.0013 | 0.00181 | 0.47477 | 0.04 | 218.784 | 27.56 | 38.372 | 10065.124 | 0.848
98 | 0.034884 | 0.15 | 0.0097 | 0.00132 | 0.00184 | 0.47192 | 0.04 | 205.64 | 27.984 | 39.008 | 10004.704 | 0.848
98 | 0.034884 | 0.15 | 0.00945 | 0.00119 | 0.00184 | 0.46813 | 0.04 | 200.34 | 25.228 | 39.008 | 9924.356 | 0.848
98 | 0.034884 | 0.15 | 0.0095 | 0.00119 | 0.00184 | 0.47192 | 0.04 | 201.4 | 25.228 | 39.008 | 10004.704 | 0.848
98 | 0.034884 | 0.15 | 0.00949 | 0.00119 | 0.00184 | 0.46813 | 0.04 | 201.188 | 25.228 | 39.008 | 9924.356 | 0.848
98 | 0.034884 | 0.15 | 0.00945 | 0.00119 | 0.00184 | 0.46813 | 0.04 | 200.34 | 25.228 | 39.008 | 9924.356 | 0.848
98 | 0.034884 | 0.15 | 0.00945 | 0.00119 | 0.00184 | 0.46813 | 0.04 | 200.34 | 25.228 | 39.008 | 9924.356 | 0.848
98 | 0.034884 | 0.13 | 0.0094 | 0.00126 | 0.00184 | 0.41421 | 0.04 | 229.9385 | 30.8215 | 45.0092 | 10132.2138 | 0.97846
98 | 0.034884 | 0.15 | 0.00959 | 0.0012 | 0.00184 | 0.45382 | 0.04 | 203.308 | 25.44 | 39.008 | 9620.984 | 0.848
98 | 0.034884 | 0.15 | 0.00959 | 0.00113 | 0.00184 | 0.45708 | 0.04 | 203.308 | 23.956 | 39.008 | 9690.096 | 0.848
98 | 0.034884 | 0.15 | 0.00959 | 0.0012 | 0.00184 | 0.46688 | 0.04 | 203.308 | 25.44 | 39.008 | 9897.856 | 0.848
98 | 0.034884 | 0.15 | 0.00955 | 0.0012 | 0.00184 | 0.46961 | 0.04 | 202.46 | 25.44 | 39.008 | 9955.732 | 0.848
98 | 0.034884 | 0.15 | 0.00956 | 0.00126 | 0.00184 | 0.46688 | 0.04 | 202.672 | 26.712 | 39.008 | 9897.856 | 0.848
98 | 0.034884 | 0.15 | 0.00949 | 0.00132 | 0.00184 | 0.47015 | 0.05 | 201.188 | 27.984 | 39.008 | 9967.18 | 1.06
98 | 0.034884 | 0.15 | 0.00966 | 0.00126 | 0.00184 | 0.47342 | 0.04 | 204.792 | 26.712 | 39.008 | 10036.504 | 0.848
98 | 0.034884 | 0.15 | 0.00949 | 0.00126 | 0.00184 | 0.46361 | 0.05 | 201.188 | 26.712 | 39.008 | 9828.532 | 1.06
98 | 0.034884 | 0.15 | 0.00951 | 0.00126 | 0.00184 | 0.46308 | 0.05 | 201.612 | 26.712 | 39.008 | 9817.296 | 1.06
98 | 0.034884 | 0.15 | 0.00955 | 0.00126 | 0.00184 | 0.46308 | 0.05 | 202.46 | 26.712 | 39.008 | 9817.296 | 1.06
98 | 0.034884 | 0.15 | 0.00953 | 0.00126 | 0.00184 | 0.46361 | 0.05 | 202.036 | 26.712 | 39.008 | 9828.532 | 1.06
98 | 0.034884 | 0.15 | 0.00926 | 0.0012 | 0.00184 | 0.47342 | 0.05 | 196.312 | 25.44 | 39.008 | 10036.504 | 1.06
98 | 0.034884 | 0.15 | 0.00929 | 0.00107 | 0.00184 | 0.46688 | 0.05 | 196.948 | 22.684 | 39.008 | 9897.856 | 1.06
98 | 0.034884 | 0.15 | 0.00919 | 0.00145 | 0.00184 | 0.46688 | 0.05 | 194.828 | 30.74 | 39.008 | 9897.856 | 1.06
98 | 0.034884 | 0.15 | 0.00919 | 0.00145 | 0.00184 | 0.46688 | 0.05 | 194.828 | 30.74 | 39.008 | 9897.856 | 1.06
98 | 0.034884 | 0.15 | 0.00919 | 0.00145 | 0.00184 | 0.46688 | 0.05 | 194.828 | 30.74 | 39.008 | 9897.856 | 1.06
98 | 0.034884 | 0.15 | 0.00878 | 0.00148 | 0.00188 | 0.46932 | 0.03 | 186.136 | 31.376 | 39.856 | 9949.584 | 0.636
98 | 0.034884 | 0.15 | 0.00872 | 0.00148 | 0.00188 | 0.46932 | 0.03 | 184.864 | 31.376 | 39.856 | 9949.584 | 0.636
98 | 0.034884 | 0.15 | 0.00939 | 0.00133 | 0.00185 | 0.47164 | 0.05 | 199.068 | 28.196 | 39.22 | 9998.768 | 1.06
98 | 0.034884 | 0.15 | 0.00924 | 0.00133 | 0.00185 | 0.4711 | 0.05 | 195.888 | 28.196 | 39.22 | 9987.32 | 1.06
98 | 0.034884 | 0.15 | 0.00919 | 0.00133 | 0.00185 | 0.47164 | 0.05 | 194.828 | 28.196 | 39.22 | 9998.768 | 1.06
98 | 0.034884 | 0.15 | 0.00916 | 0.00133 | 0.00185 | 0.4689 | 0.05 | 194.192 | 28.196 | 39.22 | 9940.68 | 1.06
98 | 0.034884 | 0.15 | 0.00925 | 0.00146 | 0.00186 | 0.45999 | 0.05 | 196.1 | 30.952 | 39.432 | 9751.788 | 1.06
98 | 0.034884 | 0.14 | 0.00855 | 0.00097 | 0.00189 | 0.44502 | 0.04 | 194.2071 | 22.0329 | 42.93 | 10108.3114 | 0.90857
98 | 0.034884 | 0.13 | 0.00832 | 0.00101 | 0.00185 | 0.41077 | 0.05 | 203.52 | 24.7062 | 45.2538 | 10048.0662 | 1.2231
98 | 0.034884 | 0.13 | 0.00885 | 0.00108 | 0.00185 | 0.41358 | 0.05 | 216.4846 | 26.4185 | 45.2538 | 10116.8031 | 1.2231
98 | 0.034884 | 0.13 | 0.00892 | 0.00108 | 0.00185 | 0.41685 | 0.05 | 218.1969 | 26.4185 | 45.2538 | 10196.7923 | 1.2231
98 | 0.034884 | 0.14 | 0.00909 | 0.00108 | 0.00185 | 0.44306 | 0.05 | 206.4729 | 24.5314 | 42.0214 | 10063.7914 | 1.1357
98 | 0.034884 | 0.15 | 0.0092 | 0.00101 | 0.00185 | 0.45946 | 0.05 | 195.04 | 21.412 | 39.22 | 9740.552 | 1.06
98 | 0.034884 | 0.15 | 0.00917 | 0.00095 | 0.00185 | 0.45946 | 0.05 | 194.404 | 20.14 | 39.22 | 9740.552 | 1.06
98 | 0.034884 | 0.15 | 0.00918 | 0.00095 | 0.00186 | 0.45999 | 0.05 | 194.616 | 20.14 | 39.432 | 9751.788 | 1.06
98 | 0.034884 | 0.15 | 0.00921 | 0.00095 | 0.00186 | 0.45999 | 0.05 | 195.252 | 20.14 | 39.432 | 9751.788 | 1.06
98 | 0.034884 | 0.15 | 0.00918 | 0.00095 | 0.00186 | 0.46328 | 0.05 | 194.616 | 20.14 | 39.432 | 9821.536 | 1.06
98 | 0.034884 | 0.15 | 0.00903 | 0.00095 | 0.00185 | 0.46274 | 0.05 | 191.436 | 20.14 | 39.22 | 9810.088 | 1.06
98 | 0.034884 | 0.15 | 0.00897 | 0.00089 | 0.00185 | 0.46274 | 0.05 | 190.164 | 18.868 | 39.22 | 9810.088 | 1.06
98 | 0.034884 | 0.15 | 0.00921 | 0.00095 | 0.00186 | 0.46656 | 0.05 | 195.252 | 20.14 | 39.432 | 9891.072 | 1.06
98 | 0.034884 | 0.15 | 0.00918 | 0.00095 | 0.00186 | 0.46656 | 0.05 | 194.616 | 20.14 | 39.432 | 9891.072 | 1.06
98 | 0.034884 | 0.15 | 0.00932 | 0.00095 | 0.00186 | 0.46656 | 0.05 | 197.584 | 20.14 | 39.432 | 9891.072 | 1.06
98 | 0.034884 | 0.15 | 0.00928 | 0.00095 | 0.00186 | 0.46656 | 0.05 | 196.736 | 20.14 | 39.432 | 9891.072 | 1.06
98 | 0.034884 | 0.15 | 0.00927 | 0.00095 | 0.00185 | 0.46603 | 0.05 | 196.524 | 20.14 | 39.22 | 9879.836 | 1.06
98 | 0.034884 | 0.15 | 0.00925 | 0.00095 | 0.00186 | 0.46656 | 0.05 | 196.1 | 20.14 | 39.432 | 9891.072 | 1.06
98 | 0.034884 | 0.15 | 0.00921 | 0.00095 | 0.00186 | 0.46656 | 0.05 | 195.252 | 20.14 | 39.432 | 9891.072 | 1.06
98 | 0.034884 | 0.15 | 0.00917 | 0.00101 | 0.00185 | 0.46274 | 0.05 | 194.404 | 21.412 | 39.22 | 9810.088 | 1.06
98 | 0.034884 | 0.15 | 0.00913 | 0.00101 | 0.00185 | 0.46274 | 0.05 | 193.556 | 21.412 | 39.22 | 9810.088 | 1.06
98 | 0.034884 | 0.15 | 0.00913 | 0.00101 | 0.00185 | 0.46274 | 0.06 | 193.556 | 21.412 | 39.22 | 9810.088 | 1.272
98 | 0.034884 | 0.15 | 0.00924 | 0.00101 | 0.00185 | 0.46603 | 0.05 | 195.888 | 21.412 | 39.22 | 9879.836 | 1.06
98 | 0.034884 | 0.15 | 0.00917 | 0.00095 | 0.00185 | 0.46603 | 0.05 | 194.404 | 20.14 | 39.22 | 9879.836 | 1.06
98 | 0.034884 | 0.15 | 0.00918 | 0.00095 | 0.00186 | 0.46985 | 0.05 | 194.616 | 20.14 | 39.432 | 9960.82 | 1.06
98 | 0.034884 | 0.15 | 0.00848 | 0.0009 | 0.00189 | 0.47178 | 0.04 | 179.776 | 19.08 | 40.068 | 10001.736 | 0.848
98 | 0.034884 | 0.13 | 0.00832 | 0.00103 | 0.00188 | 0.4207 | 0.05 | 203.52 | 25.1954 | 45.9877 | 10290.9692 | 1.2231
98 | 0.034884 | 0.15 | 0.00921 | 0.00089 | 0.00186 | 0.46985 | 0.05 | 195.252 | 18.868 | 39.432 | 9960.82 | 1.06
98 | 0.034884 | 0.15 | 0.0091 | 0.00101 | 0.00185 | 0.46931 | 0.05 | 192.92 | 21.412 | 39.22 | 9949.372 | 1.06
98 | 0.034884 | 0.15 | 0.00907 | 0.00108 | 0.00185 | 0.46931 | 0.05 | 192.284 | 22.896 | 39.22 | 9949.372 | 1.06
98 | 0.034884 | 0.15 | 0.00927 | 0.00108 | 0.00185 | 0.4726 | 0.05 | 196.524 | 22.896 | 39.22 | 10019.12 | 1.06
98 | 0.034884 | 0.15 | 0.00917 | 0.0012 | 0.00185 | 0.46931 | 0.05 | 194.404 | 25.44 | 39.22 | 9949.372 | 1.06
98 | 0.034884 | 0.15 | 0.0092 | 0.0012 | 0.00185 | 0.46931 | 0.05 | 195.04 | 25.44 | 39.22 | 9949.372 | 1.06
98 | 0.034884 | 0.15 | 0.00911 | 0.0012 | 0.00185 | 0.46782 | 0.05 | 193.132 | 25.44 | 39.22 | 9917.784 | 1.06
98 | 0.034884 | 0.15 | 0.00915 | 0.0012 | 0.00185 | 0.46836 | 0.05 | 193.98 | 25.44 | 39.22 | 9929.232 | 1.06
98 | 0.034884 | 0.15 | 0.00912 | 0.00126 | 0.00185 | 0.46836 | 0.05 | 193.344 | 26.712 | 39.22 | 9929.232 | 1.06
98 | 0.034884 | 0.15 | 0.0091 | 0.00127 | 0.00185 | 0.46931 | 0.05 | 192.92 | 26.924 | 39.22 | 9949.372 | 1.06
98 | 0.034884 | 0.15 | 0.00918 | 0.00133 | 0.00186 | 0.46985 | 0.05 | 194.616 | 28.196 | 39.432 | 9960.82 | 1.06
98 | 0.034884 | 0.15 | 0.00918 | 0.00133 | 0.00186 | 0.46985 | 0.05 | 194.616 | 28.196 | 39.432 | 9960.82 | 1.06
98 | 0.034884 | 0.15 | 0.00917 | 0.00133 | 0.00185 | 0.46931 | 0.05 | 194.404 | 28.196 | 39.22 | 9949.372 | 1.06
98 | 0.034884 | 0.15 | 0.00915 | 0.00114 | 0.00185 | 0.46836 | 0.05 | 193.98 | 24.168 | 39.22 | 9929.232 | 1.06
98 | 0.034884 | 0.15 | 0.00911 | 0.00114 | 0.00185 | 0.46782 | 0.05 | 193.132 | 24.168 | 39.22 | 9917.784 | 1.06
98 | 0.034884 | 0.15 | 0.00907 | 0.00114 | 0.00185 | 0.46782 | 0.05 | 192.284 | 24.168 | 39.22 | 9917.784 | 1.06
98 | 0.034884 | 0.15 | 0.00912 | 0.0012 | 0.00185 | 0.46836 | 0.05 | 193.344 | 25.44 | 39.22 | 9929.232 | 1.06
98 | 0.034884 | 0.15 | 0.00915 | 0.0012 | 0.00185 | 0.46836 | 0.05 | 193.98 | 25.44 | 39.22 | 9929.232 | 1.06
98 | 0.034884 | 0.15 | 0.00917 | 0.0012 | 0.00185 | 0.46782 | 0.05 | 194.404 | 25.44 | 39.22 | 9917.784 | 1.06
98 | 0.034884 | 0.15 | 0.00922 | 0.00126 | 0.00185 | 0.47164 | 0.06 | 195.464 | 26.712 | 39.22 | 9998.768 | 1.272
98 | 0.034884 | 0.15 | 0.00919 | 0.00126 | 0.00185 | 0.47164 | 0.06 | 194.828 | 26.712 | 39.22 | 9998.768 | 1.272
98 | 0.034884 | 0.15 | 0.00922 | 0.00126 | 0.00185 | 0.47164 | 0.05 | 195.464 | 26.712 | 39.22 | 9998.768 | 1.06
98 | 0.034884 | 0.15 | 0.00919 | 0.00126 | 0.00185 | 0.47164 | 0.05 | 194.828 | 26.712 | 39.22 | 9998.768 | 1.06
98 | 0.034884 | 0.15 | 0.00915 | 0.00126 | 0.00185 | 0.47164 | 0.05 | 193.98 | 26.712 | 39.22 | 9998.768 | 1.06
98 | 0.034884 | 0.15 | 0.00915 | 0.0012 | 0.00185 | 0.46508 | 0.05 | 193.98 | 25.44 | 39.22 | 9859.696 | 1.06
98 | 0.034884 | 0.15 | 0.00916 | 0.00114 | 0.00185 | 0.46562 | 0.05 | 194.192 | 24.168 | 39.22 | 9871.144 | 1.06
98 | 0.034884 | 0.15 | 0.00927 | 0.00122 | 0.00188 | 0.47308 | 0.04 | 196.524 | 25.864 | 39.856 | 10029.296 | 0.848
98 | 0.034884 | 0.15 | 0.00869 | 0.00122 | 0.00188 | 0.46975 | 0.04 | 184.228 | 25.864 | 39.856 | 9958.7 | 0.848
98 | 0.034884 | 0.15 | 0.00859 | 0.00122 | 0.00188 | 0.46694 | 0.04 | 182.108 | 25.864 | 39.856 | 9899.128 | 0.848
98 | 0.034884 | 0.15 | 0.00849 | 0.00122 | 0.00188 | 0.46027 | 0.04 | 179.988 | 25.864 | 39.856 | 9757.724 | 0.848
98 | 0.034884 | 0.14 | 0.00838 | 0.00129 | 0.00188 | 0.43362 | 0.04 | 190.3457 | 29.3014 | 42.7029 | 9849.3686 | 0.90857
98 | 0.034884 | 0.14 | 0.00837 | 0.00129 | 0.00189 | 0.42832 | 0.04 | 190.1186 | 29.3014 | 42.93 | 9728.9829 | 0.90857
98 | 0.034884 | 0.14 | 0.00833 | 0.00122 | 0.00188 | 0.42451 | 0.04 | 189.21 | 27.7114 | 42.7029 | 9642.4414 | 0.90857
98 | 0.034884 | 0.14 | 0.00901 | 0.0012 | 0.00185 | 0.42946 | 0.06 | 204.6557 | 27.2571 | 42.0214 | 9754.8771 | 1.3629
98 | 0.034884 | 0.14 | 0.00905 | 0.0012 | 0.00185 | 0.436 | 0.06 | 205.5643 | 27.2571 | 42.0214 | 9903.4286 | 1.3629
98 | 0.034884 | 0.14 | 0.00908 | 0.0012 | 0.00185 | 0.43928 | 0.06 | 206.2457 | 27.2571 | 42.0214 | 9977.9314 | 1.3629
98 | 0.034884 | 0.14 | 0.00906 | 0.0012 | 0.00185 | 0.44306 | 0.06 | 205.7914 | 27.2571 | 42.0214 | 10063.7914 | 1.3629
98 | 0.034884 | 0.14 | 0.00903 | 0.00127 | 0.00185 | 0.44634 | 0.06 | 205.11 | 28.8471 | 42.0214 | 10138.2943 | 1.3629
98 | 0.034884 | 0.15 | 0.00908 | 0.00133 | 0.00186 | 0.45999 | 0.06 | 192.496 | 28.196 | 39.432 | 9751.788 | 1.272
98 | 0.034884 | 0.15 | 0.00904 | 0.00133 | 0.00186 | 0.46328 | 0.05 | 191.648 | 28.196 | 39.432 | 9821.536 | 1.06
98 | 0.034884 | 0.15 | 0.00911 | 0.00121 | 0.00186 | 0.46328 | 0.05 | 193.132 | 25.652 | 39.432 | 9821.536 | 1.06
98 | 0.034884 | 0.15 | 0.00918 | 0.00121 | 0.00186 | 0.46328 | 0.06 | 194.616 | 25.652 | 39.432 | 9821.536 | 1.272
98 | 0.034884 | 0.15 | 0.00917 | 0.00114 | 0.00185 | 0.46603 | 0.06 | 194.404 | 24.168 | 39.22 | 9879.836 | 1.272
98 | 0.034884 | 0.15 | 0.00924 | 0.00114 | 0.00185 | 0.46931 | 0.06 | 195.888 | 24.168 | 39.22 | 9949.372 | 1.272
98 | 0.034884 | 0.15 | 0.0092 | 0.00114 | 0.00185 | 0.4726 | 0.06 | 195.04 | 24.168 | 39.22 | 10019.12 | 1.272
98 | 0.034884 | 0.15 | 0.00922 | 0.00114 | 0.00186 | 0.47314 | 0.05 | 195.464 | 24.168 | 39.432 | 10030.568 | 1.06
98 | 0.034884 | 0.15 | 0.0092 | 0.00108 | 0.00185 | 0.4726 | 0.05 | 195.04 | 22.896 | 39.22 | 10019.12 | 1.06
98 | 0.034884 | 0.15 | 0.00914 | 0.00127 | 0.00186 | 0.46805 | 0.06 | 193.768 | 26.924 | 39.432 | 9922.66 | 1.272
98 | 0.034884 | 0.15 | 0.00916 | 0.00102 | 0.00186 | 0.46093 | 0.05 | 194.192 | 21.624 | 39.432 | 9771.716 | 1.06
98 | 0.034884 | 0.15 | 0.00908 | 0.00095 | 0.00186 | 0.45999 | 0.06 | 192.496 | 20.14 | 39.432 | 9751.788 | 1.272
98 | 0.034884 | 0.15 | 0.0091 | 0.00095 | 0.00185 | 0.45946 | 0.05 | 192.92 | 20.14 | 39.22 | 9740.552 | 1.06
98 | 0.034884 | 0.15 | 0.00907 | 0.00095 | 0.00185 | 0.45946 | 0.05 | 192.284 | 20.14 | 39.22 | 9740.552 | 1.06
98 | 0.034884 | 0.15 | 0.00893 | 0.00095 | 0.00185 | 0.46274 | 0.06 | 189.316 | 20.14 | 39.22 | 9810.088 | 1.272
98 | 0.034884 | 0.14 | 0.00841 | 0.00141 | 0.00188 | 0.44977 | 0.04 | 191.0271 | 32.0271 | 42.7029 | 10216.2043 | 0.90857
98 | 0.034884 | 0.14 | 0.00817 | 0.00141 | 0.00188 | 0.43362 | 0.04 | 185.5757 | 32.0271 | 42.7029 | 9849.3686 | 0.90857
98 | 0.034884 | 0.14 | 0.0081 | 0.00141 | 0.00188 | 0.42364 | 0.04 | 183.9857 | 32.0271 | 42.7029 | 9622.68 | 0.90857
98 | 0.034884 | 0.14 | 0.00803 | 0.00141 | 0.00188 | 0.42031 | 0.04 | 182.3957 | 32.0271 | 42.7029 | 9547.0414 | 0.90857
98 | 0.034884 | 0.13 | 0.00806 | 0.00135 | 0.00188 | 0.40655 | 0.04 | 197.16 | 33.0231 | 45.9877 | 9944.8385 | 0.97846
98 | 0.034884 | 0.13 | 0.00798 | 0.00132 | 0.00184 | 0.39922 | 0.05 | 195.2031 | 32.2892 | 45.0092 | 9765.5354 | 1.2231
98 | 0.034884 | 0.13 | 0.00888 | 0.00126 | 0.00185 | 0.41964 | 0.06 | 217.2185 | 30.8215 | 45.2538 | 10265.04 | 1.4677
98 | 0.034884 | 0.15 | 0.00895 | 0.00115 | 0.00186 | 0.46199 | 0.05 | 189.74 | 24.38 | 39.432 | 9794.188 | 1.06
98 | 0.034884 | 0.15 | 0.00901 | 0.00121 | 0.00186 | 0.46199 | 0.05 | 191.012 | 25.652 | 39.432 | 9794.188 | 1.06
98 | 0.034884 | 0.15 | 0.00973 | 0.00119 | 0.00203 | 0.46843 | 0.04 | 206.276 | 25.228 | 43.036 | 9930.716 | 0.848
98 | 0.034884 | 0.15 | 0.00954 | 0.00125 | 0.00203 | 0.46573 | 0.04 | 202.248 | 26.5 | 43.036 | 9873.476 | 0.848
98 | 0.034884 | 0.15 | 0.00947 | 0.00125 | 0.00204 | 0.4672 | 0.04 | 200.764 | 26.5 | 43.248 | 9904.64 | 0.848
98 | 0.034884 | 0.15 | 0.00962 | 0.00125 | 0.00203 | 0.46342 | 0.04 | 203.944 | 26.5 | 43.036 | 9824.504 | 0.848
98 | 0.034884 | 0.15 | 0.00965 | 0.00125 | 0.00204 | 0.46773 | 0.04 | 204.58 | 26.5 | 43.248 | 9915.876 | 0.848
98 | 0.034884 | 0.15 | 0.00967 | 0.00132 | 0.00204 | 0.4672 | 0.04 | 205.004 | 27.984 | 43.248 | 9904.64 | 0.848
98 | 0.034884 | 0.15 | 0.0094 | 0.00132 | 0.00204 | 0.4672 | 0.04 | 199.28 | 27.984 | 43.248 | 9904.64 | 0.848
98 | 0.034884 | 0.15 | 0.00956 | 0.00131 | 0.00203 | 0.46666 | 0.04 | 202.672 | 27.772 | 43.036 | 9893.192 | 0.848
98 | 0.034884 | 0.15 | 0.00953 | 0.00125 | 0.00204 | 0.46395 | 0.04 | 202.036 | 26.5 | 43.248 | 9835.74 | 0.848
98 | 0.034884 | 0.15 | 0.0095 | 0.001 | 0.00204 | 0.4672 | 0.04 | 201.4 | 21.2 | 43.248 | 9904.64 | 0.848
98 | 0.034884 | 0.15 | 0.00958 | 0.00113 | 0.00205 | 0.46921 | 0.04 | 203.096 | 23.956 | 43.46 | 9947.252 | 0.848
98 | 0.034884 | 0.15 | 0.00955 | 0.00132 | 0.00204 | 0.47139 | 0.04 | 202.46 | 27.984 | 43.248 | 9993.468 | 0.848
98 | 0.034884 | 0.15 | 0.00953 | 0.00138 | 0.00204 | 0.47519 | 0.04 | 202.036 | 29.256 | 43.248 | 10074.028 | 0.848
98 | 0.034884 | 0.15 | 0.00953 | 0.00132 | 0.00204 | 0.47519 | 0.04 | 202.036 | 27.984 | 43.248 | 10074.028 | 0.848
98 | 0.034884 | 0.15 | 0.00963 | 0.00138 | 0.00204 | 0.47193 | 0.04 | 204.156 | 29.256 | 43.248 | 10004.916 | 0.848
98 | 0.034884 | 0.15 | 0.00957 | 0.00138 | 0.00204 | 0.47193 | 0.04 | 202.884 | 29.256 | 43.248 | 10004.916 | 0.848
98 | 0.034884 | 0.15 | 0.0096 | 0.00132 | 0.00204 | 0.47193 | 0.04 | 203.52 | 27.984 | 43.248 | 10004.916 | 0.848
98 | 0.034884 | 0.15 | 0.00963 | 0.00126 | 0.00204 | 0.47193 | 0.04 | 204.156 | 26.712 | 43.248 | 10004.916 | 0.848
98 | 0.034884 | 0.15 | 0.0095 | 0.00119 | 0.00204 | 0.46867 | 0.04 | 201.4 | 25.228 | 43.248 | 9935.804 | 0.848
98 | 0.034884 | 0.15 | 0.0095 | 0.00119 | 0.00204 | 0.46867 | 0.04 | 201.4 | 25.228 | 43.248 | 9935.804 | 0.848
98 | 0.034884 | 0.15 | 0.00959 | 0.00126 | 0.00205 | 0.46688 | 0.04 | 203.308 | 26.712 | 43.46 | 9897.856 | 0.848
98 | 0.034884 | 0.15 | 0.00956 | 0.00126 | 0.00205 | 0.47015 | 0.04 | 202.672 | 26.712 | 43.46 | 9967.18 | 0.848
98 | 0.034884 | 0.15 | 0.00927 | 0.00145 | 0.00205 | 0.47069 | 0.05 | 196.524 | 30.74 | 43.46 | 9978.628 | 1.06
98 | 0.034884 | 0.15 | 0.00926 | 0.00145 | 0.00205 | 0.47015 | 0.05 | 196.312 | 30.74 | 43.46 | 9967.18 | 1.06
98 | 0.034884 | 0.15 | 0.00944 | 0.00148 | 0.00209 | 0.47932 | 0.04 | 200.128 | 31.376 | 44.308 | 10161.584 | 0.848
98 | 0.034884 | 0.14 | 0.00832 | 0.00135 | 0.00208 | 0.4223 | 0.03 | 188.9829 | 30.6643 | 47.2457 | 9592.2429 | 0.68143
98 | 0.034884 | 0.13 | 0.00857 | 0.00132 | 0.00204 | 0.40167 | 0.05 | 209.6354 | 32.2892 | 49.9015 | 9825.4662 | 1.2231
98 | 0.034884 | 0.13 | 0.00884 | 0.00132 | 0.00205 | 0.40493 | 0.05 | 216.24 | 32.2892 | 50.1462 | 9905.2108 | 1.2231
98 | 0.034884 | 0.13 | 0.00901 | 0.00126 | 0.00205 | 0.40818 | 0.05 | 220.3985 | 30.8215 | 50.1462 | 9984.7108 | 1.2231
98 | 0.034884 | 0.13 | 0.00917 | 0.00126 | 0.00204 | 0.41747 | 0.05 | 224.3123 | 30.8215 | 49.9015 | 10211.9585 | 1.2231
98 | 0.034884 | 0.14 | 0.0092 | 0.00126 | 0.00204 | 0.42072 | 0.05 | 208.9714 | 28.62 | 46.3371 | 9556.3543 | 1.1357
98 | 0.034884 | 0.15 | 0.00917 | 0.0012 | 0.00205 | 0.46128 | 0.05 | 194.404 | 25.44 | 43.46 | 9779.136 | 1.06
98 | 0.034884 | 0.15 | 0.00916 | 0.0012 | 0.00206 | 0.46234 | 0.05 | 194.192 | 25.44 | 43.672 | 9801.608 | 1.06
98 | 0.034884 | 0.15 | 0.00916 | 0.00127 | 0.00206 | 0.46234 | 0.05 | 194.192 | 26.924 | 43.672 | 9801.608 | 1.06
98 | 0.034884 | 0.15 | 0.00918 | 0.00133 | 0.00206 | 0.46181 | 0.05 | 194.616 | 28.196 | 43.672 | 9790.372 | 1.06
98 | 0.034884 | 0.15 | 0.00918 | 0.00133 | 0.00206 | 0.46509 | 0.05 | 194.616 | 28.196 | 43.672 | 9859.908 | 1.06
98 | 0.034884 | 0.15 | 0.00918 | 0.00133 | 0.00206 | 0.46509 | 0.05 | 194.616 | 28.196 | 43.672 | 9859.908 | 1.06
98 | 0.034884 | 0.15 | 0.00918 | 0.00126 | 0.00206 | 0.46509 | 0.05 | 194.616 | 26.712 | 43.672 | 9859.908 | 1.06
98 | 0.034884 | 0.15 | 0.00925 | 0.00126 | 0.00206 | 0.46509 | 0.05 | 196.1 | 26.712 | 43.672 | 9859.908 | 1.06
98 | 0.034884 | 0.15 | 0.00915 | 0.00126 | 0.00206 | 0.47164 | 0.05 | 193.98 | 26.712 | 43.672 | 9998.768 | 1.06
98 | 0.034884 | 0.15 | 0.00924 | 0.00126 | 0.00205 | 0.4711 | 0.05 | 195.888 | 26.712 | 43.46 | 9987.32 | 1.06
98 | 0.034884 | 0.15 | 0.00918 | 0.00126 | 0.00205 | 0.4711 | 0.05 | 194.616 | 26.712 | 43.46 | 9987.32 | 1.06
98 | 0.034884 | 0.15 | 0.00916 | 0.00126 | 0.00205 | 0.47015 | 0.05 | 194.192 | 26.712 | 43.46 | 9967.18 | 1.06
98 | 0.034884 | 0.15 | 0.00918 | 0.00126 | 0.00205 | 0.46961 | 0.05 | 194.616 | 26.712 | 43.46 | 9955.732 | 1.06
98 | 0.034884 | 0.15 | 0.00925 | 0.00132 | 0.00205 | 0.46961 | 0.05 | 196.1 | 27.984 | 43.46 | 9955.732 | 1.06
98 | 0.034884 | 0.15 | 0.00916 | 0.00126 | 0.00205 | 0.47015 | 0.05 | 194.192 | 26.712 | 43.46 | 9967.18 | 1.06
98 | 0.034884 | 0.15 | 0.00917 | 0.00126 | 0.00205 | 0.47069 | 0.05 | 194.404 | 26.712 | 43.46 | 9978.628 | 1.06
98 | 0.034884 | 0.15 | 0.00893 | 0.00127 | 0.00206 | 0.47547 | 0.05 | 189.316 | 26.924 | 43.672 | 10079.964 | 1.06
98 | 0.034884 | 0.15 | 0.00923 | 0.00127 | 0.00206 | 0.47219 | 0.05 | 195.676 | 26.924 | 43.672 | 10010.428 | 1.06
98 | 0.034884 | 0.15 | 0.0092 | 0.00127 | 0.00206 | 0.47219 | 0.05 | 195.04 | 26.924 | 43.672 | 10010.428 | 1.06
98 | 0.034884 | 0.15 | 0.00929 | 0.00126 | 0.00206 | 0.47164 | 0.05 | 196.948 | 26.712 | 43.672 | 9998.768 | 1.06
98 | 0.034884 | 0.15 | 0.00939 | 0.00133 | 0.00206 | 0.47164 | 0.05 | 199.068 | 28.196 | 43.672 | 9998.768 | 1.06
98 | 0.034884 | 0.15 | 0.00933 | 0.00148 | 0.00209 | 0.47922 | 0.04 | 197.796 | 31.376 | 44.308 | 10159.464 | 0.848
98 | 0.034884 | 0.13 | 0.00841 | 0.00151 | 0.00205 | 0.4118 | 0.05 | 205.7215 | 36.9369 | 50.1462 | 10073.2615 | 1.2231
98 | 0.034884 | 0.13 | 0.00868 | 0.00151 | 0.00205 | 0.4118 | 0.05 | 212.3262 | 36.9369 | 50.1462 | 10073.2615 | 1.2231
98 | 0.034884 | 0.13 | 0.00885 | 0.00157 | 0.00205 | 0.41506 | 0.05 | 216.4846 | 38.4046 | 50.1462 | 10153.0062 | 1.2231
98 | 0.034884 | 0.14 | 0.0089 | 0.00158 | 0.00205 | 0.41928 | 0.05 | 202.1571 | 35.8886 | 46.5643 | 9523.6457 | 1.1357
98 | 0.034884 | 0.15 | 0.00919 | 0.00146 | 0.00206 | 0.45395 | 0.05 | 194.828 | 30.952 | 43.672 | 9623.74 | 1.06
98 | 0.034884 | 0.15 | 0.00921 | 0.0012 | 0.00206 | 0.47589 | 0.06 | 195.252 | 25.44 | 43.672 | 10088.868 | 1.272
98 | 0.034884 | 0.15 | 0.00906 | 0.00127 | 0.00207 | 0.47082 | 0.06 | 192.072 | 26.924 | 43.884 | 9981.384 | 1.272
98 | 0.034884 | 0.15 | 0.00864 | 0.00142 | 0.0021 | 0.46123 | 0.04 | 183.168 | 30.104 | 44.52 | 9778.076 | 0.848
98 | 0.034884 | 0.15 | 0.01023 | 0.0013 | 0.00222 | 0.47799 | 0.04 | 216.876 | 27.56 | 47.064 | 10133.388 | 0.848
98 | 0.034884 | 0.15 | 0.01015 | 0.00136 | 0.00221 | 0.47424 | 0.04 | 215.18 | 28.832 | 46.852 | 10053.888 | 0.848
98 | 0.034884 | 0.15 | 0.0097 | 0.00137 | 0.00222 | 0.4702 | 0.04 | 205.64 | 29.044 | 47.064 | 9968.24 | 0.848
98 | 0.034884 | 0.15 | 0.00967 | 0.00131 | 0.00223 | 0.47221 | 0.04 | 205.004 | 27.772 | 47.276 | 10010.852 | 0.848
98 | 0.034884 | 0.15 | 0.00984 | 0.00119 | 0.00223 | 0.47221 | 0.04 | 208.608 | 25.228 | 47.276 | 10010.852 | 0.848
98 | 0.034884 | 0.15 | 0.00987 | 0.00119 | 0.00223 | 0.47221 | 0.04 | 209.244 | 25.228 | 47.276 | 10010.852 | 0.848
98 | 0.034884 | 0.15 | 0.00985 | 0.00119 | 0.00224 | 0.46951 | 0.04 | 208.82 | 25.228 | 47.488 | 9953.612 | 0.848
98 | 0.034884 | 0.15 | 0.00964 | 0.00125 | 0.00223 | 0.46574 | 0.04 | 204.368 | 26.5 | 47.276 | 9873.688 | 0.848
98 | 0.034884 | 0.15 | 0.00964 | 0.00119 | 0.00223 | 0.46574 | 0.04 | 204.368 | 25.228 | 47.276 | 9873.688 | 0.848
98 | 0.034884 | 0.15 | 0.00956 | 0.00131 | 0.00223 | 0.46844 | 0.04 | 202.672 | 27.772 | 47.276 | 9930.928 | 0.848
98 | 0.034884 | 0.15 | 0.00967 | 0.00131 | 0.00223 | 0.46898 | 0.04 | 205.004 | 27.772 | 47.276 | 9942.376 | 0.848
98 | 0.034884 | 0.15 | 0.00962 | 0.00125 | 0.00224 | 0.47276 | 0.04 | 203.944 | 26.5 | 47.488 | 10022.512 | 0.848
98 | 0.034884 | 0.15 | 0.00963 | 0.00125 | 0.00223 | 0.46844 | 0.04 | 204.156 | 26.5 | 47.276 | 9930.928 | 0.848
98 | 0.034884 | 0.15 | 0.00962 | 0.00125 | 0.00223 | 0.4679 | 0.04 | 203.944 | 26.5 | 47.276 | 9919.48 | 0.848
98 | 0.034884 | 0.15 | 0.0095 | 0.00132 | 0.00224 | 0.4672 | 0.04 | 201.4 | 27.984 | 47.488 | 9904.64 | 0.848
98 | 0.034884 | 0.15 | 0.00952 | 0.00138 | 0.00224 | 0.46667 | 0.04 | 201.824 | 29.256 | 47.488 | 9893.404 | 0.848
98 | 0.034884 | 0.15 | 0.0095 | 0.00145 | 0.00225 | 0.46868 | 0.04 | 201.4 | 30.74 | 47.7 | 9936.016 | 0.848
98 | 0.034884 | 0.15 | 0.00967 | 0.00138 | 0.00224 | 0.46396 | 0.04 | 205.004 | 29.256 | 47.488 | 9835.952 | 0.848
98 | 0.034884 | 0.15 | 0.0096 | 0.00138 | 0.00224 | 0.46396 | 0.04 | 203.52 | 29.256 | 47.488 | 9835.952 | 0.848
98 | 0.034884 | 0.15 | 0.0096 | 0.00138 | 0.00224 | 0.46396 | 0.04 | 203.52 | 29.256 | 47.488 | 9835.952 | 0.848
98 | 0.034884 | 0.15 | 0.00922 | 0.00139 | 0.00226 | 0.47165 | 0.05 | 195.464 | 29.468 | 47.912 | 9998.98 | 1.06
98 | 0.034884 | 0.15 | 0.00925 | 0.00139 | 0.00226 | 0.47165 | 0.05 | 196.1 | 29.468 | 47.912 | 9998.98 | 1.06
98 | 0.034884 | 0.15 | 0.00921 | 0.00133 | 0.00226 | 0.47111 | 0.05 | 195.252 | 28.196 | 47.912 | 9987.532 | 1.06
98 | 0.034884 | 0.15 | 0.00939 | 0.00133 | 0.00226 | 0.47493 | 0.05 | 199.068 | 28.196 | 47.912 | 10068.516 | 1.06
98 | 0.034884 | 0.15 | 0.00916 | 0.00132 | 0.00225 | 0.46689 | 0.05 | 194.192 | 27.984 | 47.7 | 9898.068 | 1.06
98 | 0.034884 | 0.15 | 0.00903 | 0.00133 | 0.00226 | 0.47219 | 0.05 | 191.436 | 28.196 | 47.912 | 10010.428 | 1.06
98 | 0.034884 | 0.15 | 0.00925 | 0.00139 | 0.00226 | 0.46837 | 0.05 | 196.1 | 29.468 | 47.912 | 9929.444 | 1.06
98 | 0.034884 | 0.15 | 0.00931 | 0.00139 | 0.00226 | 0.46783 | 0.05 | 197.372 | 29.468 | 47.912 | 9917.996 | 1.06
98 | 0.034884 | 0.15 | 0.00932 | 0.00139 | 0.00226 | 0.46509 | 0.05 | 197.584 | 29.468 | 47.912 | 9859.908 | 1.06
98 | 0.034884 | 0.15 | 0.00918 | 0.00133 | 0.00226 | 0.46509 | 0.05 | 194.616 | 28.196 | 47.912 | 9859.908 | 1.06
98 | 0.034884 | 0.14 | 0.00904 | 0.00152 | 0.00226 | 0.4389 | 0.05 | 205.3371 | 34.5257 | 51.3343 | 9969.3 | 1.1357
98 | 0.034884 | 0.14 | 0.00912 | 0.00152 | 0.00227 | 0.45066 | 0.05 | 207.1543 | 34.5257 | 51.5614 | 10236.42 | 1.1357
98 | 0.034884 | 0.15 | 0.01015 | 0.00136 | 0.00241 | 0.47424 | 0.04 | 215.18 | 28.832 | 51.092 | 10053.888 | 0.848
98 | 0.034884 | 0.15 | 0.01008 | 0.00143 | 0.00242 | 0.47572 | 0.04 | 213.696 | 30.316 | 51.304 | 10085.264 | 0.848
98 | 0.034884 | 0.15 | 0.01011 | 0.00143 | 0.00242 | 0.47572 | 0.04 | 214.332 | 30.316 | 51.304 | 10085.264 | 0.848
98 | 0.034884 | 0.15 | 0.00977 | 0.00137 | 0.00244 | 0.47222 | 0.04 | 207.124 | 29.044 | 51.728 | 10011.064 | 0.848
98 | 0.034884 | 0.15 | 0.00974 | 0.00137 | 0.00244 | 0.46898 | 0.04 | 206.488 | 29.044 | 51.728 | 9942.376 | 0.848
98 | 0.034884 | 0.15 | 0.00977 | 0.00137 | 0.00244 | 0.46898 | 0.04 | 207.124 | 29.044 | 51.728 | 9942.376 | 0.848
98 | 0.034884 | 0.15 | 0.00993 | 0.00143 | 0.00243 | 0.47343 | 0.04 | 210.516 | 30.316 | 51.516 | 10036.716 | 0.848
98 | 0.034884 | 0.15 | 0.00997 | 0.00143 | 0.00243 | 0.47343 | 0.04 | 211.364 | 30.316 | 51.516 | 10036.716 | 0.848
98 | 0.034884 | 0.15 | 0.00922 | 0.00133 | 0.00247 | 0.4651 | 0.05 | 195.464 | 28.196 | 52.364 | 9860.12 | 1.06
98 | 0.034884 | 0.15 | 0.01017 | 0.00136 | 0.00261 | 0.4705 | 0.04 | 215.604 | 28.832 | 55.332 | 9974.6 | 0.848
98 | 0.034884 | 0.15 | 0.01017 | 0.00136 | 0.00261 | 0.4705 | 0.04 | 215.604 | 28.832 | 55.332 | 9974.6 | 0.848
98 | 0.034884 | 0.15 | 0.0101 | 0.00136 | 0.00261 | 0.4705 | 0.04 | 214.12 | 28.832 | 55.332 | 9974.6 | 0.848
98 | 0.034884 | 0.15 | 0.01004 | 0.00136 | 0.00261 | 0.4705 | 0.04 | 212.848 | 28.832 | 55.332 | 9974.6 | 0.848
98 | 0.034884 | 0.15 | 0.01011 | 0.00143 | 0.00262 | 0.4725 | 0.04 | 214.332 | 30.316 | 55.544 | 10017 | 0.848
98 | 0.034884 | 0.15 | 0.01016 | 0.00143 | 0.00263 | 0.47304 | 0.04 | 215.392 | 30.316 | 55.756 | 10028.448 | 0.848
98 | 0.034884 | 0.15 | 0.00998 | 0.00149 | 0.00263 | 0.47721 | 0.04 | 211.576 | 31.588 | 55.756 | 10116.852 | 0.848
98 | 0.034884 | 0.15 | 0.00994 | 0.00149 | 0.00263 | 0.47721 | 0.04 | 210.728 | 31.588 | 55.756 | 10116.852 | 0.848
98 | 0.034884 | 0.15 | 0.00994 | 0.00143 | 0.00263 | 0.47721 | 0.04 | 210.728 | 30.316 | 55.756 | 10116.852 | 0.848
98 | 0.034884 | 0.15 | 0.00974 | 0.00186 | 0.00323 | 0.46892 | 0.04 | 206.488 | 39.432 | 68.476 | 9941.104 | 0.848
99 | 0.046512 | 0.15 | 0.00837 | 0 | 0.00041 | 0.46554 | 0.05 | 177.444 | 0 | 8.692 | 9869.448 | 1.06
99 | 0.046512 | 0.14 | 0.01042 | 0.00032 | 0.00062 | 0.44661 | 0.03 | 236.6829 | 7.2686 | 14.0829 | 10144.4271 | 0.68143
99 | 0.046512 | 0.15 | 0.00922 | 0 | 0.00062 | 0.46884 | 0.04 | 195.464 | 0 | 13.144 | 9939.408 | 0.848
99 | 0.046512 | 0.15 | 0.00817 | 0.00019 | 0.00062 | 0.48083 | 0.05 | 173.204 | 4.028 | 13.144 | 10193.596 | 1.06
99 | 0.046512 | 0.15 | 0.00876 | 0.00026 | 0.00062 | 0.46465 | 0.05 | 185.712 | 5.512 | 13.144 | 9850.58 | 1.06
99 | 0.046512 | 0.15 | 0.0089 | 0.00032 | 0.00063 | 0.46518 | 0.05 | 188.68 | 6.784 | 13.356 | 9861.816 | 1.06
99 | 0.046512 | 0.15 | 0.009 | 0.00032 | 0.00062 | 0.46797 | 0.05 | 190.8 | 6.784 | 13.144 | 9920.964 | 1.06
99 | 0.046512 | 0.15 | 0.0091 | 0.00032 | 0.00062 | 0.47461 | 0.05 | 192.92 | 6.784 | 13.144 | 10061.732 | 1.06
99 | 0.046512 | 0.15 | 0.01045 | 0.00057 | 0.00082 | 0.45594 | 0.03 | 221.54 | 12.084 | 17.384 | 9665.928 | 0.636
99 | 0.046512 | 0.15 | 0.01055 | 0.00076 | 0.00082 | 0.45923 | 0.03 | 223.66 | 16.112 | 17.384 | 9735.676 | 0.636
99 | 0.046512 | 0.15 | 0.01057 | 0.00076 | 0.00082 | 0.46198 | 0.03 | 224.084 | 16.112 | 17.384 | 9793.976 | 0.636
99 | 0.046512 | 0.14 | 0.0115 | 0.0009 | 0.00084 | 0.43813 | 0.03 | 261.2143 | 20.4429 | 19.08 | 9951.81 | 0.68143
99 | 0.046512 | 0.14 | 0.01136 | 0.0009 | 0.00084 | 0.43479 | 0.03 | 258.0343 | 20.4429 | 19.08 | 9875.9443 | 0.68143
99 | 0.046512 | 0.14 | 0.01129 | 0.0009 | 0.00084 | 0.42812 | 0.03 | 256.4443 | 20.4429 | 19.08 | 9724.44 | 0.68143
99 | 0.046512 | 0.15 | 0.01019 | 0.00094 | 0.00081 | 0.47634 | 0.04 | 216.028 | 19.928 | 17.172 | 10098.408 | 0.848
99 | 0.046512 | 0.15 | 0.01033 | 0.001 | 0.00081 | 0.47634 | 0.04 | 218.996 | 21.2 | 17.172 | 10098.408 | 0.848
99 | 0.046512 | 0.15 | 0.00957 | 0.00057 | 0.00083 | 0.47216 | 0.05 | 202.884 | 12.084 | 17.596 | 10009.792 | 1.06
99 | 0.046512 | 0.15 | 0.0097 | 0.0007 | 0.00083 | 0.47216 | 0.05 | 205.64 | 14.84 | 17.596 | 10009.792 | 1.06
99 | 0.046512 | 0.15 | 0.00969 | 0.0007 | 0.00083 | 0.47162 | 0.05 | 205.428 | 14.84 | 17.596 | 9998.344 | 1.06
99 | 0.046512 | 0.15 | 0.00922 | 0.00019 | 0.00084 | 0.48693 | 0.05 | 195.464 | 4.028 | 17.808 | 10322.916 | 1.06
99 | 0.046512 | 0.15 | 0.00967 | 0.00096 | 0.00104 | 0.47547 | 0.04 | 205.004 | 20.352 | 22.048 | 10079.964 | 0.848
99 | 0.046512 | 0.15 | 0.00932 | 0.00051 | 0.00104 | 0.48182 | 0.05 | 197.584 | 10.812 | 22.048 | 10214.584 | 1.06
99 | 0.046512 | 0.16 | 0.00923 | 0.00033 | 0.00106 | 0.48955 | 0.04 | 183.4463 | 6.5588 | 21.0675 | 9729.8062 | 0.795
99 | 0.046512 | 0.15 | 0.01046 | 0.00113 | 0.00122 | 0.47635 | 0.04 | 221.752 | 23.956 | 25.864 | 10098.62 | 0.848
99 | 0.046512 | 0.15 | 0.0097 | 0.00108 | 0.00124 | 0.47547 | 0.05 | 205.64 | 22.896 | 26.288 | 10079.964 | 1.06
99 | 0.046512 | 0.15 | 0.00967 | 0.00108 | 0.00124 | 0.47547 | 0.05 | 205.004 | 22.896 | 26.288 | 10079.964 | 1.06
99 | 0.046512 | 0.15 | 0.00974 | 0.00115 | 0.00124 | 0.47547 | 0.04 | 206.488 | 24.38 | 26.288 | 10079.964 | 0.848
99 | 0.046512 | 0.15 | 0.00935 | 0.00058 | 0.00125 | 0.48182 | 0.05 | 198.22 | 12.296 | 26.5 | 10214.584 | 1.06
99 | 0.046512 | 0.15 | 0.00935 | 0.00058 | 0.00125 | 0.48182 | 0.05 | 198.22 | 12.296 | 26.5 | 10214.584 | 1.06
99 | 0.046512 | 0.15 | 0.00852 | 0.00052 | 0.00127 | 0.46254 | 0.04 | 180.624 | 11.024 | 26.924 | 9805.848 | 0.848
99 | 0.046512 | 0.14 | 0.00838 | 0.00065 | 0.00127 | 0.43557 | 0.04 | 190.3457 | 14.7643 | 28.8471 | 9893.6614 | 0.90857
99 | 0.046512 | 0.13 | 0.00842 | 0.00078 | 0.00127 | 0.4192 | 0.04 | 205.9662 | 19.08 | 31.0662 | 10254.2769 | 0.97846
99 | 0.046512 | 0.15 | 0.00976 | 0.00115 | 0.00145 | 0.47163 | 0.05 | 206.912 | 24.38 | 30.74 | 9998.556 | 1.06
99 | 0.046512 | 0.15 | 0.00976 | 0.00115 | 0.00145 | 0.47163 | 0.05 | 206.912 | 24.38 | 30.74 | 9998.556 | 1.06
99 | 0.046512 | 0.15 | 0.00976 | 0.00115 | 0.00145 | 0.47163 | 0.05 | 206.912 | 24.38 | 30.74 | 9998.556 | 1.06
99 | 0.046512 | 0.15 | 0.00953 | 0.00115 | 0.00145 | 0.47218 | 0.04 | 202.036 | 24.38 | 30.74 | 10010.216 | 0.848
99 | 0.046512 | 0.15 | 0.00957 | 0.00115 | 0.00145 | 0.47218 | 0.04 | 202.884 | 24.38 | 30.74 | 10010.216 | 0.848
99 | 0.046512 | 0.15 | 0.00957 | 0.00121 | 0.00145 | 0.47218 | 0.05 | 202.884 | 25.652 | 30.74 | 10010.216 | 1.06
99 | 0.046512 | 0.15 | 0.0096 | 0.00121 | 0.00145 | 0.47218 | 0.04 | 203.52 | 25.652 | 30.74 | 10010.216 | 0.848
99 | 0.046512 | 0.15 | 0.0096 | 0.00115 | 0.00145 | 0.47218 | 0.04 | 203.52 | 24.38 | 30.74 | 10010.216 | 0.848
99 | 0.046512 | 0.15 | 0.00967 | 0.00108 | 0.00145 | 0.47217 | 0.05 | 205.004 | 22.896 | 30.74 | 10010.004 | 1.06
99 | 0.046512 | 0.15 | 0.00961 | 0.00115 | 0.00145 | 0.47272 | 0.05 | 203.732 | 24.38 | 30.74 | 10021.664 | 1.06
99 | 0.046512 | 0.15 | 0.00967 | 0.00108 | 0.00145 | 0.47069 | 0.05 | 205.004 | 22.896 | 30.74 | 9978.628 | 1.06
99 | 0.046512 | 0.15 | 0.00971 | 0.00108 | 0.00145 | 0.47069 | 0.05 | 205.852 | 22.896 | 30.74 | 9978.628 | 1.06
99 | 0.046512 | 0.15 | 0.00971 | 0.00108 | 0.00145 | 0.47069 | 0.05 | 205.852 | 22.896 | 30.74 | 9978.628 | 1.06
99 | 0.046512 | 0.15 | 0.00977 | 0.00115 | 0.00145 | 0.47548 | 0.05 | 207.124 | 24.38 | 30.74 | 10080.176 | 1.06
99 | 0.046512 | 0.15 | 0.00926 | 0.00058 | 0.00146 | 0.4803 | 0.05 | 196.312 | 12.296 | 30.952 | 10182.36 | 1.06
99 | 0.046512 | 0.15 | 0.00916 | 0.0009 | 0.00146 | 0.47409 | 0.05 | 194.192 | 19.08 | 30.952 | 10050.708 | 1.06
99 | 0.046512 | 0.14 | 0.00841 | 0.00098 | 0.00148 | 0.43894 | 0.04 | 191.0271 | 22.26 | 33.6171 | 9970.2086 | 0.90857
99 | 0.046512 | 0.14 | 0.00834 | 0.00091 | 0.00148 | 0.4322 | 0.04 | 189.4371 | 20.67 | 33.6171 | 9817.1143 | 0.90857
99 | 0.046512 | 0.14 | 0.00827 | 0.00091 | 0.00148 | 0.4322 | 0.04 | 187.8471 | 20.67 | 33.6171 | 9817.1143 | 0.90857
99 | 0.046512 | 0.14 | 0.00831 | 0.00091 | 0.00148 | 0.4322 | 0.04 | 188.7557 | 20.67 | 33.6171 | 9817.1143 | 0.90857
99 | 0.046512 | 0.13 | 0.00823 | 0.0009 | 0.00146 | 0.42158 | 0.06 | 201.3185 | 22.0154 | 35.7138 | 10312.4954 | 1.4677
99 | 0.046512 | 0.13 | 0.00829 | 0.00083 | 0.00145 | 0.41779 | 0.06 | 202.7862 | 20.3031 | 35.4692 | 10219.7862 | 1.4677
99 | 0.046512 | 0.13 | 0.00847 | 0.00083 | 0.00146 | 0.41827 | 0.06 | 207.1892 | 20.3031 | 35.7138 | 10231.5277 | 1.4677
99 | 0.046512 | 0.13 | 0.00905 | 0.00083 | 0.00146 | 0.42158 | 0.05 | 221.3769 | 20.3031 | 35.7138 | 10312.4954 | 1.2231
99 | 0.046512 | 0.15 | 0.00947 | 0.00077 | 0.00146 | 0.48073 | 0.05 | 200.764 | 16.324 | 30.952 | 10191.476 | 1.06
99 | 0.046512 | 0.15 | 0.00945 | 0.00077 | 0.00146 | 0.48128 | 0.05 | 200.34 | 16.324 | 30.952 | 10203.136 | 1.06
99 | 0.046512 | 0.15 | 0.00942 | 0.00077 | 0.00146 | 0.48183 | 0.05 | 199.704 | 16.324 | 30.952 | 10214.796 | 1.06
99 | 0.046512 | 0.15 | 0.00941 | 0.00071 | 0.00146 | 0.48128 | 0.05 | 199.492 | 15.052 | 30.952 | 10203.136 | 1.06
99 | 0.046512 | 0.15 | 0.00949 | 0.00077 | 0.00146 | 0.48183 | 0.05 | 201.188 | 16.324 | 30.952 | 10214.796 | 1.06
99 | 0.046512 | 0.15 | 0.00949 | 0.00083 | 0.00146 | 0.48183 | 0.05 | 201.188 | 17.596 | 30.952 | 10214.796 | 1.06
99 | 0.046512 | 0.15 | 0.00941 | 0.0009 | 0.00146 | 0.47796 | 0.06 | 199.492 | 19.08 | 30.952 | 10132.752 | 1.272
99 | 0.046512 | 0.15 | 0.00931 | 0.0009 | 0.00146 | 0.48128 | 0.05 | 197.372 | 19.08 | 30.952 | 10203.136 | 1.06
99 | 0.046512 | 0.15 | 0.00931 | 0.0009 | 0.00146 | 0.48128 | 0.05 | 197.372 | 19.08 | 30.952 | 10203.136 | 1.06
99 | 0.046512 | 0.15 | 0.00928 | 0.0009 | 0.00146 | 0.4846 | 0.05 | 196.736 | 19.08 | 30.952 | 10273.52 | 1.06
99 | 0.046512 | 0.13 | 0.00833 | 0.00096 | 0.00146 | 0.40834 | 0.05 | 203.7646 | 23.4831 | 35.7138 | 9988.6246 | 1.2231
99 | 0.046512 | 0.13 | 0.00864 | 0.00102 | 0.00146 | 0.41165 | 0.05 | 211.3477 | 24.9508 | 35.7138 | 10069.5923 | 1.2231
99 | 0.046512 | 0.13 | 0.00893 | 0.00102 | 0.00146 | 0.41875 | 0.05 | 218.4415 | 24.9508 | 35.7138 | 10243.2692 | 1.2231
99 | 0.046512 | 0.15 | 0.00918 | 0.00102 | 0.00145 | 0.47313 | 0.05 | 194.616 | 21.624 | 30.74 | 10030.356 | 1.06
99 | 0.046512 | 0.15 | 0.00917 | 0.00102 | 0.00145 | 0.47589 | 0.06 | 194.404 | 21.624 | 30.74 | 10088.868 | 1.272
99 | 0.046512 | 0.15 | 0.009 | 0.00115 | 0.00145 | 0.47589 | 0.06 | 190.8 | 24.38 | 30.74 | 10088.868 | 1.272
99 | 0.046512 | 0.15 | 0.00925 | 0.00121 | 0.00145 | 0.47644 | 0.05 | 196.1 | 25.652 | 30.74 | 10100.528 | 1.06
99 | 0.046512 | 0.15 | 0.00911 | 0.00128 | 0.00145 | 0.47313 | 0.06 | 193.132 | 27.136 | 30.74 | 10030.356 | 1.272
99 | 0.046512 | 0.15 | 0.00914 | 0.00121 | 0.00145 | 0.47644 | 0.05 | 193.768 | 25.652 | 30.74 | 10100.528 | 1.06
99 | 0.046512 | 0.15 | 0.00911 | 0.00121 | 0.00145 | 0.47644 | 0.06 | 193.132 | 25.652 | 30.74 | 10100.528 | 1.272
99 | 0.046512 | 0.15 | 0.0091 | 0.00115 | 0.00145 | 0.47589 | 0.05 | 192.92 | 24.38 | 30.74 | 10088.868 | 1.06
99 | 0.046512 | 0.15 | 0.0091 | 0.00115 | 0.00145 | 0.47589 | 0.05 | 192.92 | 24.38 | 30.74 | 10088.868 | 1.06
99 | 0.046512 | 0.15 | 0.00925 | 0.00134 | 0.00145 | 0.47644 | 0.06 | 196.1 | 28.408 | 30.74 | 10100.528 | 1.272
99 | 0.046512 | 0.15 | 0.00925 | 0.00134 | 0.00145 | 0.47644 | 0.05 | 196.1 | 28.408 | 30.74 | 10100.528 | 1.06
99 | 0.046512 | 0.15 | 0.00928 | 0.00128 | 0.00145 | 0.47644 | 0.05 | 196.736 | 27.136 | 30.74 | 10100.528 | 1.06
99 | 0.046512 | 0.15 | 0.00928 | 0.00134 | 0.00145 | 0.47644 | 0.06 | 196.736 | 28.408 | 30.74 | 10100.528 | 1.272
99 | 0.046512 | 0.15 | 0.00931 | 0.00134 | 0.00145 | 0.47975 | 0.05 | 197.372 | 28.408 | 30.74 | 10170.7 | 1.06
99 | 0.046512 | 0.15 | 0.00927 | 0.0014 | 0.00145 | 0.4792 | 0.06 | 196.524 | 29.68 | 30.74 | 10159.04 | 1.272
99 | 0.046512 | 0.15 | 0.00914 | 0.00121 | 0.00145 | 0.47644 | 0.05 | 193.768 | 25.652 | 30.74 | 10100.528 | 1.06
99 | 0.046512 | 0.15 | 0.00914 | 0.00121 | 0.00145 | 0.47313 | 0.05 | 193.768 | 25.652 | 30.74 | 10030.356 | 1.06
99 | 0.046512 | 0.15 | 0.00911 | 0.00121 | 0.00145 | 0.47313 | 0.05 | 193.132 | 25.652 | 30.74 | 10030.356 | 1.06
99 | 0.046512 | 0.15 | 0.0091 | 0.00121 | 0.00145 | 0.47259 | 0.05 | 192.92 | 25.652 | 30.74 | 10018.908 | 1.06
99 | 0.046512 | 0.15 | 0.00914 | 0.00121 | 0.00145 | 0.47313 | 0.05 | 193.768 | 25.652 | 30.74 | 10030.356 | 1.06
99 | 0.046512 | 0.15 | 0.00918 | 0.00121 | 0.00145 | 0.47313 | 0.05 | 194.616 | 25.652 | 30.74 | 10030.356 | 1.06
99 | 0.046512 | 0.15 | 0.00914 | 0.00121 | 0.00145 | 0.47644 | 0.05 | 193.768 | 25.652 | 30.74 | 10100.528 | 1.06
99 | 0.046512 | 0.15 | 0.00914 | 0.00121 | 0.00145 | 0.47644 | 0.05 | 193.768 | 25.652 | 30.74 | 10100.528 | 1.06
99 | 0.046512 | 0.15 | 0.00911 | 0.00121 | 0.00145 | 0.47644 | 0.05 | 193.132 | 25.652 | 30.74 | 10100.528 | 1.06
99 | 0.046512 | 0.15 | 0.00914 | 0.00128 | 0.00145 | 0.47313 | 0.06 | 193.768 | 27.136 | 30.74 | 10030.356 | 1.272
99 | 0.046512 | 0.15 | 0.00914 | 0.00128 | 0.00145 | 0.47313 | 0.06 | 193.768 | 27.136 | 30.74 | 10030.356 | 1.272
99 | 0.046512 | 0.15 | 0.00894 | 0.00128 | 0.00145 | 0.47313 | 0.05 | 189.528 | 27.136 | 30.74 | 10030.356 | 1.06
99 | 0.046512 | 0.14 | 0.01019 | 0.00157 | 0.00171 | 0.44213 | 0.05 | 231.4586 | 35.6614 | 38.8414 | 10042.6671 | 1.1357
99 | 0.046512 | 0.15 | 0.00984 | 0.00129 | 0.00168 | 0.48214 | 0.03 | 208.608 | 27.348 | 35.616 | 10221.368 | 0.636
99 | 0.046512 | 0.15 | 0.00985 | 0.00129 | 0.00168 | 0.48268 | 0.03 | 208.82 | 27.348 | 35.616 | 10232.816 | 0.636
99 | 0.046512 | 0.14 | 0.00845 | 0.00123 | 0.00169 | 0.43716 | 0.03 | 191.9357 | 27.9386 | 38.3871 | 9929.7771 | 0.68143
99 | 0.046512 | 0.13 | 0.00858 | 0.0013 | 0.00169 | 0.42039 | 0.03 | 209.88 | 31.8 | 41.34 | 10283.3862 | 0.73385
99 | 0.046512 | 0.13 | 0.00862 | 0.00127 | 0.00165 | 0.40248 | 0.05 | 210.8585 | 31.0662 | 40.3615 | 9845.28 | 1.2231
99 | 0.046512 | 0.13 | 0.00945 | 0.00127 | 0.00165 | 0.40952 | 0.04 | 231.1615 | 31.0662 | 40.3615 | 10017.4892 | 0.97846
99 | 0.046512 | 0.13 | 0.00945 | 0.00127 | 0.00165 | 0.41281 | 0.04 | 231.1615 | 31.0662 | 40.3615 | 10097.9677 | 0.97846
99 | 0.046512 | 0.13 | 0.00948 | 0.00134 | 0.00166 | 0.4194 | 0.05 | 231.8954 | 32.7785 | 40.6062 | 10259.1692 | 1.2231
99 | 0.046512 | 0.14 | 0.00945 | 0.00134 | 0.00166 | 0.43587 | 0.05 | 214.65 | 30.4371 | 37.7057 | 9900.4757 | 1.1357
99 | 0.046512 | 0.14 | 0.00946 | 0.00134 | 0.00166 | 0.44247 | 0.05 | 214.8771 | 30.4371 | 37.7057 | 10050.39 | 1.1357
99 | 0.046512 | 0.14 | 0.00947 | 0.00134 | 0.00166 | 0.44628 | 0.05 | 215.1043 | 30.4371 | 37.7057 | 10136.9314 | 1.1357
99 | 0.046512 | 0.15 | 0.00946 | 0.0014 | 0.00166 | 0.45237 | 0.05 | 200.552 | 29.68 | 35.192 | 9590.244 | 1.06
99 | 0.046512 | 0.15 | 0.00944 | 0.00147 | 0.00166 | 0.4628 | 0.05 | 200.128 | 31.164 | 35.192 | 9811.36 | 1.06
99 | 0.046512 | 0.15 | 0.00936 | 0.0014 | 0.00166 | 0.46557 | 0.04 | 198.432 | 29.68 | 35.192 | 9870.084 | 0.848
99 | 0.046512 | 0.15 | 0.00953 | 0.00134 | 0.00166 | 0.47218 | 0.05 | 202.036 | 28.408 | 35.192 | 10010.216 | 1.06
99 | 0.046512 | 0.15 | 0.00953 | 0.00134 | 0.00166 | 0.47218 | 0.05 | 202.036 | 28.408 | 35.192 | 10010.216 | 1.06
99 | 0.046512 | 0.15 | 0.00943 | 0.00134 | 0.00166 | 0.47218 | 0.05 | 199.916 | 28.408 | 35.192 | 10010.216 | 1.06
99 | 0.046512 | 0.15 | 0.00936 | 0.00134 | 0.00166 | 0.47218 | 0.05 | 198.432 | 28.408 | 35.192 | 10010.216 | 1.06
99 | 0.046512 | 0.15 | 0.00936 | 0.00134 | 0.00166 | 0.47218 | 0.05 | 198.432 | 28.408 | 35.192 | 10010.216 | 1.06
99 | 0.046512 | 0.15 | 0.00936 | 0.00134 | 0.00166 | 0.47218 | 0.05 | 198.432 | 28.408 | 35.192 | 10010.216 | 1.06
99 | 0.046512 | 0.15 | 0.00965 | 0.00128 | 0.00166 | 0.47272 | 0.05 | 204.58 | 27.136 | 35.192 | 10021.664 | 1.06
99 | 0.046512 | 0.15 | 0.0096 | 0.00128 | 0.00166 | 0.47218 | 0.05 | 203.52 | 27.136 | 35.192 | 10010.216 | 1.06
99 | 0.046512 | 0.15 | 0.00952 | 0.00134 | 0.00166 | 0.47494 | 0.05 | 201.824 | 28.408 | 35.192 | 10068.728 | 1.06
99 | 0.046512 | 0.15 | 0.00952 | 0.00134 | 0.00166 | 0.47494 | 0.05 | 201.824 | 28.408 | 35.192 | 10068.728 | 1.06
99 | 0.046512 | 0.15 | 0.00943 | 0.00134 | 0.00166 | 0.47549 | 0.05 | 199.916 | 28.408 | 35.192 | 10080.388 | 1.06
99 | 0.046512 | 0.15 | 0.00947 | 0.0014 | 0.00166 | 0.47549 | 0.05 | 200.764 | 29.68 | 35.192 | 10080.388 | 1.06
99 | 0.046512 | 0.15 | 0.0093 | 0.00115 | 0.00166 | 0.46941 | 0.05 | 197.16 | 24.38 | 35.192 | 9951.492 | 1.06
99 | 0.046512 | 0.15 | 0.00947 | 0.00128 | 0.00166 | 0.46941 | 0.05 | 200.764 | 27.136 | 35.192 | 9951.492 | 1.06
99 | 0.046512 | 0.15 | 0.00941 | 0.00128 | 0.00166 | 0.46611 | 0.05 | 199.492 | 27.136 | 35.192 | 9881.532 | 1.06
99 | 0.046512 | 0.15 | 0.00944 | 0.00128 | 0.00166 | 0.46611 | 0.05 | 200.128 | 27.136 | 35.192 | 9881.532 | 1.06
99 | 0.046512 | 0.15 | 0.00927 | 0.00083 | 0.00167 | 0.47754 | 0.05 | 196.524 | 17.596 | 35.404 | 10123.848 | 1.06
99 | 0.046512 | 0.15 | 0.00932 | 0.00083 | 0.00166 | 0.47699 | 0.05 | 197.584 | 17.596 | 35.192 | 10112.188 | 1.06
99 | 0.046512 | 0.15 | 0.00939 | 0.0009 | 0.00166 | 0.47699 | 0.05 | 199.068 | 19.08 | 35.192 | 10112.188 | 1.06
99 | 0.046512 | 0.15 | 0.00931 | 0.00089 | 0.00166 | 0.47644 | 0.05 | 197.372 | 18.868 | 35.192 | 10100.528 | 1.06
99 | 0.046512 | 0.15 | 0.00929 | 0.00083 | 0.00166 | 0.47699 | 0.05 | 196.948 | 17.596 | 35.192 | 10112.188 | 1.06
99 | 0.046512 | 0.15 | 0.00926 | 0.00083 | 0.00166 | 0.47699 | 0.05 | 196.312 | 17.596 | 35.192 | 10112.188 | 1.06
99 | 0.046512 | 0.15 | 0.00928 | 0.00077 | 0.00166 | 0.47313 | 0.05 | 196.736 | 16.324 | 35.192 | 10030.356 | 1.06
99 | 0.046512 | 0.15 | 0.00934 | 0.00077 | 0.00167 | 0.47464 | 0.05 | 198.008 | 16.324 | 35.404 | 10062.368 | 1.06
99 | 0.046512 | 0.15 | 0.00936 | 0.00071 | 0.00167 | 0.47573 | 0.05 | 198.432 | 15.052 | 35.404 | 10085.476 | 1.06
99 | 0.046512 | 0.15 | 0.00932 | 0.0007 | 0.00166 | 0.47367 | 0.05 | 197.584 | 14.84 | 35.192 | 10041.804 | 1.06
99 | 0.046512 | 0.15 | 0.00939 | 0.00085 | 0.0017 | 0.4839 | 0.04 | 199.068 | 18.02 | 36.04 | 10258.68 | 0.848
99 | 0.046512 | 0.15 | 0.00914 | 0.00085 | 0.0017 | 0.48052 | 0.03 | 193.768 | 18.02 | 36.04 | 10187.024 | 0.636
99 | 0.046512 | 0.15 | 0.00875 | 0.00091 | 0.0017 | 0.46698 | 0.04 | 185.5 | 19.292 | 36.04 | 9899.976 | 0.848
99 | 0.046512 | 0.15 | 0.00931 | 0.0009 | 0.00167 | 0.47464 | 0.05 | 197.372 | 19.08 | 35.404 | 10062.368 | 1.06
99 | 0.046512 | 0.15 | 0.00928 | 0.0009 | 0.00167 | 0.47518 | 0.05 | 196.736 | 19.08 | 35.404 | 10073.816 | 1.06
99 | 0.046512 | 0.15 | 0.00927 | 0.0009 | 0.00167 | 0.47464 | 0.05 | 196.524 | 19.08 | 35.404 | 10062.368 | 1.06
99 | 0.046512 | 0.13 | 0.0088 | 0.00102 | 0.00166 | 0.41118 | 0.05 | 215.2615 | 24.9508 | 40.6062 | 10058.0954 | 1.2231
99 | 0.046512 | 0.14 | 0.00926 | 0.00102 | 0.00166 | 0.43814 | 0.05 | 210.3343 | 23.1686 | 37.7057 | 9952.0371 | 1.1357
99 | 0.046512 | 0.14 | 0.0093 | 0.00102 | 0.00166 | 0.44146 | 0.05 | 211.2429 | 23.1686 | 37.7057 | 10027.4486 | 1.1357
99 | 0.046512 | 0.15 | 0.00934 | 0.00096 | 0.00167 | 0.45804 | 0.05 | 198.008 | 20.352 | 35.404 | 9710.448 | 1.06
99 | 0.046512 | 0.15 | 0.00934 | 0.00096 | 0.00167 | 0.46136 | 0.06 | 198.008 | 20.352 | 35.404 | 9780.832 | 1.272
99 | 0.046512 | 0.15 | 0.0093 | 0.00096 | 0.00167 | 0.46136 | 0.06 | 197.16 | 20.352 | 35.404 | 9780.832 | 1.272
99 | 0.046512 | 0.15 | 0.00932 | 0.00096 | 0.00167 | 0.46521 | 0.05 | 197.584 | 20.352 | 35.404 | 9862.452 | 1.06
99 | 0.046512 | 0.15 | 0.00932 | 0.00096 | 0.00167 | 0.46854 | 0.05 | 197.584 | 20.352 | 35.404 | 9933.048 | 1.06
99 | 0.046512 | 0.15 | 0.00935 | 0.0009 | 0.00167 | 0.47186 | 0.05 | 198.22 | 19.08 | 35.404 | 10003.432 | 1.06
99 | 0.046512 | 0.15 | 0.00928 | 0.00103 | 0.00167 | 0.47518 | 0.05 | 196.736 | 21.836 | 35.404 | 10073.816 | 1.06
99 | 0.046512 | 0.15 | 0.00928 | 0.00096 | 0.00167 | 0.47796 | 0.05 | 196.736 | 20.352 | 35.404 | 10132.752 | 1.06
99 | 0.046512 | 0.15 | 0.00926 | 0.0009 | 0.00166 | 0.47741 | 0.06 | 196.312 | 19.08 | 35.192 | 10121.092 | 1.272
99 | 0.046512 | 0.15 | 0.00931 | 0.00096 | 0.00167 | 0.48128 | 0.05 | 197.372 | 20.352 | 35.404 | 10203.136 | 1.06
99 | 0.046512 | 0.15 | 0.0093 | 0.00096 | 0.00166 | 0.48073 | 0.06 | 197.16 | 20.352 | 35.192 | 10191.476 | 1.272
99 | 0.046512 | 0.15 | 0.00928 | 0.00096 | 0.00167 | 0.48128 | 0.06 | 196.736 | 20.352 | 35.404 | 10203.136 | 1.272
99 | 0.046512 | 0.15 | 0.0094 | 0.00096 | 0.00166 | 0.48073 | 0.06 | 199.28 | 20.352 | 35.192 | 10191.476 | 1.272
99 | 0.046512 | 0.15 | 0.00938 | 0.0009 | 0.00167 | 0.48128 | 0.05 | 198.856 | 19.08 | 35.404 | 10203.136 | 1.06
99 | 0.046512 | 0.15 | 0.00934 | 0.00089 | 0.00166 | 0.47921 | 0.05 | 198.008 | 18.868 | 35.192 | 10159.252 | 1.06
99 | 0.046512 | 0.15 | 0.00921 | 0.00089 | 0.00166 | 0.47976 | 0.05 | 195.252 | 18.868 | 35.192 | 10170.912 | 1.06
99 | 0.046512 | 0.16 | 0.00913 | 0.00098 | 0.0017 | 0.49013 | 0.04 | 181.4587 | 19.4775 | 33.7875 | 9741.3337 | 0.795
99 | 0.046512 | 0.16 | 0.00889 | 0.00098 | 0.0017 | 0.48674 | 0.04 | 176.6887 | 19.4775 | 33.7875 | 9673.9575 | 0.795
99 | 0.046512 | 0.15 | 0.00843 | 0.00098 | 0.0017 | 0.46645 | 0.04 | 178.716 | 20.776 | 36.04 | 9888.74 | 0.848
99 | 0.046512 | 0.15 | 0.00843 | 0.00098 | 0.0017 | 0.4597 | 0.04 | 178.716 | 20.776 | 36.04 | 9745.64 | 0.848
99 | 0.046512 | 0.14 | 0.0084 | 0.00098 | 0.0017 | 0.44669 | 0.04 | 190.8 | 22.26 | 38.6143 | 10146.2443 | 0.90857
99 | 0.046512 | 0.13 | 0.00845 | 0.00098 | 0.00169 | 0.41921 | 0.04 | 206.7 | 23.9723 | 41.34 | 10254.5215 | 0.97846
99 | 0.046512 | 0.13 | 0.00842 | 0.00098 | 0.00169 | 0.41921 | 0.04 | 205.9662 | 23.9723 | 41.34 | 10254.5215 | 0.97846
99 | 0.046512 | 0.13 | 0.00829 | 0.00096 | 0.00166 | 0.40457 | 0.05 | 202.7862 | 23.4831 | 40.6062 | 9896.4046 | 1.2231
99 | 0.046512 | 0.13 | 0.00904 | 0.00096 | 0.00166 | 0.41118 | 0.05 | 221.1323 | 23.4831 | 40.6062 | 10058.0954 | 1.2231
99 | 0.046512 | 0.13 | 0.00912 | 0.00096 | 0.00166 | 0.41165 | 0.05 | 223.0892 | 23.4831 | 40.6062 | 10069.5923 | 1.2231
99 | 0.046512 | 0.13 | 0.00916 | 0.00096 | 0.00166 | 0.41827 | 0.05 | 224.0677 | 23.4831 | 40.6062 | 10231.5277 | 1.2231
99 | 0.046512 | 0.14 | 0.00926 | 0.00096 | 0.00166 | 0.42489 | 0.06 | 210.3343 | 21.8057 | 37.7057 | 9651.0729 | 1.3629
99 | 0.046512 | 0.14 | 0.00923 | 0.00102 | 0.00166 | 0.43814 | 0.05 | 209.6529 | 23.1686 | 37.7057 | 9952.0371 | 1.1357
99 | 0.046512 | 0.14 | 0.0092 | 0.00102 | 0.00166 | 0.43814 | 0.05 | 208.9714 | 23.1686 | 37.7057 | 9952.0371 | 1.1357
99 | 0.046512 | 0.14 | 0.00916 | 0.00102 | 0.00166 | 0.44477 | 0.05 | 208.0629 | 23.1686 | 37.7057 | 10102.6329 | 1.1357
99 | 0.046512 | 0.15 | 0.0091 | 0.00109 | 0.00167 | 0.45472 | 0.05 | 192.92 | 23.108 | 35.404 | 9640.064 | 1.06
99 | 0.046512 | 0.15 | 0.00911 | 0.00103 | 0.00167 | 0.45857 | 0.05 | 193.132 | 21.836 | 35.404 | 9721.684 | 1.06
99 | 0.046512 | 0.15 | 0.00914 | 0.00103 | 0.00167 | 0.46189 | 0.05 | 193.768 | 21.836 | 35.404 | 9792.068 | 1.06
99 | 0.046512 | 0.15 | 0.00918 | 0.00103 | 0.00167 | 0.46189 | 0.05 | 194.616 | 21.836 | 35.404 | 9792.068 | 1.06
99 | 0.046512 | 0.15 | 0.00927 | 0.00096 | 0.00167 | 0.468 | 0.06 | 196.524 | 20.352 | 35.404 | 9921.6 | 1.272
99 | 0.046512 | 0.15 | 0.00927 | 0.0009 | 0.00167 | 0.47132 | 0.05 | 196.524 | 19.08 | 35.404 | 9991.984 | 1.06
99 | 0.046512 | 0.15 | 0.00928 | 0.0009 | 0.00167 | 0.47186 | 0.05 | 196.736 | 19.08 | 35.404 | 10003.432 | 1.06
99 | 0.046512 | 0.15 | 0.00931 | 0.00083 | 0.00167 | 0.47132 | 0.06 | 197.372 | 17.596 | 35.404 | 9991.984 | 1.272
99 | 0.046512 | 0.15 | 0.00928 | 0.00083 | 0.00167 | 0.47186 | 0.05 | 196.736 | 17.596 | 35.404 | 10003.432 | 1.06
99 | 0.046512 | 0.15 | 0.00928 | 0.00083 | 0.00167 | 0.46853 | 0.05 | 196.736 | 17.596 | 35.404 | 9932.836 | 1.06
99 | 0.046512 | 0.15 | 0.00931 | 0.00083 | 0.00167 | 0.47132 | 0.06 | 197.372 | 17.596 | 35.404 | 9991.984 | 1.272
99 | 0.046512 | 0.15 | 0.00931 | 0.00083 | 0.00167 | 0.47132 | 0.06 | 197.372 | 17.596 | 35.404 | 9991.984 | 1.272
99 | 0.046512 | 0.15 | 0.00927 | 0.00083 | 0.00167 | 0.47132 | 0.06 | 196.524 | 17.596 | 35.404 | 9991.984 | 1.272
99 | 0.046512 | 0.15 | 0.00924 | 0.00083 | 0.00167 | 0.47132 | 0.06 | 195.888 | 17.596 | 35.404 | 9991.984 | 1.272
99 | 0.046512 | 0.15 | 0.00918 | 0.00083 | 0.00167 | 0.47186 | 0.05 | 194.616 | 17.596 | 35.404 | 10003.432 | 1.06
99 | 0.046512 | 0.15 | 0.00925 | 0.0009 | 0.00167 | 0.47186 | 0.05 | 196.1 | 19.08 | 35.404 | 10003.432 | 1.06
99 | 0.046512 | 0.15 | 0.00931 | 0.00096 | 0.00167 | 0.47464 | 0.05 | 197.372 | 20.352 | 35.404 | 10062.368 | 1.06
99 | 0.046512 | 0.15 | 0.00924 | 0.0009 | 0.00167 | 0.47464 | 0.05 | 195.888 | 19.08 | 35.404 | 10062.368 | 1.06
99 | 0.046512 | 0.15 | 0.00914 | 0.0009 | 0.00167 | 0.47464 | 0.05 | 193.768 | 19.08 | 35.404 | 10062.368 | 1.06
99 | 0.046512 | 0.15 | 0.00911 | 0.0009 | 0.00167 | 0.47518 | 0.05 | 193.132 | 19.08 | 35.404 | 10073.816 | 1.06
99 | 0.046512 | 0.15 | 0.00915 | 0.0009 | 0.00167 | 0.47518 | 0.06 | 193.98 | 19.08 | 35.404 | 10073.816 | 1.272
99 | 0.046512 | 0.15 | 0.00916 | 0.00096 | 0.00166 | 0.47741 | 0.05 | 194.192 | 20.352 | 35.192 | 10121.092 | 1.06
99 | 0.046512 | 0.15 | 0.00938 | 0.0009 | 0.00167 | 0.47796 | 0.05 | 198.856 | 19.08 | 35.404 | 10132.752 | 1.06
99 | 0.046512 | 0.15 | 0.00946 | 0.00096 | 0.00167 | 0.47851 | 0.05 | 200.552 | 20.352 | 35.404 | 10144.412 | 1.06
99 | 0.046512 | 0.15 | 0.00946 | 0.00096 | 0.00167 | 0.47851 | 0.05 | 200.552 | 20.352 | 35.404 | 10144.412 | 1.06
99 | 0.046512 | 0.15 | 0.00932 | 0.00096 | 0.00167 | 0.47851 | 0.05 | 197.584 | 20.352 | 35.404 | 10144.412 | 1.06
99 | 0.046512 | 0.15 | 0.00932 | 0.00096 | 0.00167 | 0.47851 | 0.05 | 197.584 | 20.352 | 35.404 | 10144.412 | 1.06
99 | 0.046512 | 0.15 | 0.00932 | 0.00096 | 0.00167 | 0.47851 | 0.05 | 197.584 | 20.352 | 35.404 | 10144.412 | 1.06
99 | 0.046512 | 0.15 | 0.00949 | 0.00104 | 0.00169 | 0.48345 | 0.05 | 201.188 | 22.048 | 35.828 | 10249.14 | 1.06
99 | 0.046512 | 0.15 | 0.00906 | 0.00104 | 0.0017 | 0.47998 | 0.04 | 192.072 | 22.048 | 36.04 | 10175.576 | 0.848
99 | 0.046512 | 0.15 | 0.00854 | 0.00098 | 0.0017 | 0.47036 | 0.04 | 181.048 | 20.776 | 36.04 | 9971.632 | 0.848
99 | 0.046512 | 0.15 | 0.00849 | 0.00104 | 0.00169 | 0.46593 | 0.04 | 179.988 | 22.048 | 35.828 | 9877.716 | 0.848
99 | 0.046512 | 0.15 | 0.00842 | 0.00104 | 0.00169 | 0.45581 | 0.04 | 178.504 | 22.048 | 35.828 | 9663.172 | 0.848
99 | 0.046512 | 0.14 | 0.00838 | 0.00104 | 0.00169 | 0.45243 | 0.04 | 190.3457 | 23.6229 | 38.3871 | 10276.6243 | 0.90857
99 | 0.046512 | 0.14 | 0.00838 | 0.00104 | 0.00169 | 0.44569 | 0.04 | 190.3457 | 23.6229 | 38.3871 | 10123.53 | 0.90857
99 | 0.046512 | 0.14 | 0.00841 | 0.00104 | 0.00169 | 0.44232 | 0.04 | 191.0271 | 23.6229 | 38.3871 | 10046.9829 | 0.90857
99 | 0.046512 | 0.15 | 0.00951 | 0.00083 | 0.00167 | 0.47464 | 0.06 | 201.612 | 17.596 | 35.404 | 10062.368 | 1.272
99 | 0.046512 | 0.15 | 0.00934 | 0.00083 | 0.00167 | 0.47796 | 0.05 | 198.008 | 17.596 | 35.404 | 10132.752 | 1.06
99 | 0.046512 | 0.15 | 0.00933 | 0.00083 | 0.00166 | 0.47741 | 0.05 | 197.796 | 17.596 | 35.192 | 10121.092 | 1.06
99 | 0.046512 | 0.15 | 0.00934 | 0.0009 | 0.00167 | 0.47796 | 0.05 | 198.008 | 19.08 | 35.404 | 10132.752 | 1.06
99 | 0.046512 | 0.15 | 0.00934 | 0.0009 | 0.00167 | 0.47796 | 0.05 | 198.008 | 19.08 | 35.404 | 10132.752 | 1.06
99 | 0.046512 | 0.15 | 0.00945 | 0.00083 | 0.00167 | 0.47796 | 0.05 | 200.34 | 17.596 | 35.404 | 10132.752 | 1.06
99 | 0.046512 | 0.15 | 0.00947 | 0.00083 | 0.00166 | 0.47741 | 0.05 | 200.764 | 17.596 | 35.192 | 10121.092 | 1.06
99 | 0.046512 | 0.15 | 0.00945 | 0.00083 | 0.00167 | 0.47796 | 0.06 | 200.34 | 17.596 | 35.404 | 10132.752 | 1.272
99 | 0.046512 | 0.15 | 0.00938 | 0.00083 | 0.00167 | 0.47796 | 0.06 | 198.856 | 17.596 | 35.404 | 10132.752 | 1.272
99 | 0.046512 | 0.15 | 0.00934 | 0.00083 | 0.00167 | 0.47796 | 0.06 | 198.008 | 17.596 | 35.404 | 10132.752 | 1.272
99 | 0.046512 | 0.15 | 0.00938 | 0.00083 | 0.00167 | 0.47796 | 0.05 | 198.856 | 17.596 | 35.404 | 10132.752 | 1.06
99 | 0.046512 | 0.14 | 0.00905 | 0.00109 | 0.00166 | 0.42158 | 0.05 | 205.5643 | 24.7586 | 37.7057 | 9575.8886 | 1.1357
99 | 0.046512 | 0.14 | 0.00918 | 0.00115 | 0.00166 | 0.43102 | 0.05 | 208.5171 | 26.1214 | 37.7057 | 9790.3114 | 1.1357
99 | 0.046512 | 0.14 | 0.00916 | 0.00122 | 0.00167 | 0.45141 | 0.05 | 208.0629 | 27.7114 | 37.9329 | 10253.4557 | 1.1357
99 | 0.046512 | 0.15 | 0.00914 | 0.00122 | 0.00167 | 0.45525 | 0.05 | 193.768 | 25.864 | 35.404 | 9651.3 | 1.06
99 | 0.046512 | 0.15 | 0.00917 | 0.00115 | 0.00167 | 0.46136 | 0.05 | 194.404 | 24.38 | 35.404 | 9780.832 | 1.06
99 | 0.046512 | 0.15 | 0.00914 | 0.00115 | 0.00167 | 0.46189 | 0.06 | 193.768 | 24.38 | 35.404 | 9792.068 | 1.272
99 | 0.046512 | 0.15 | 0.00927 | 0.00122 | 0.00167 | 0.46468 | 0.05 | 196.524 | 25.864 | 35.404 | 9851.216 | 1.06
99 | 0.046512 | 0.15 | 0.0092 | 0.00115 | 0.00167 | 0.468 | 0.06 | 195.04 | 24.38 | 35.404 | 9921.6 | 1.272
99 | 0.046512 | 0.15 | 0.00921 | 0.00115 | 0.00167 | 0.46854 | 0.05 | 195.252 | 24.38 | 35.404 | 9933.048 | 1.06
99 | 0.046512 | 0.15 | 0.00925 | 0.00115 | 0.00167 | 0.46854 | 0.06 | 196.1 | 24.38 | 35.404 | 9933.048 | 1.272
99 | 0.046512 | 0.15 | 0.00934 | 0.00128 | 0.00167 | 0.47464 | 0.05 | 198.008 | 27.136 | 35.404 | 10062.368 | 1.06
99 | 0.046512 | 0.15 | 0.0093 | 0.00122 | 0.00166 | 0.4741 | 0.05 | 197.16 | 25.864 | 35.192 | 10050.92 | 1.06
99 | 0.046512 | 0.14 | 0.00846 | 0.00124 | 0.0017 | 0.42644 | 0.04 | 192.1629 | 28.1657 | 38.6143 | 9686.28 | 0.90857
99 | 0.046512 | 0.15 | 0.00918 | 0.00122 | 0.00167 | 0.46854 | 0.06 | 194.616 | 25.864 | 35.404 | 9933.048 | 1.272
99 | 0.046512 | 0.15 | 0.00912 | 0.00122 | 0.00167 | 0.46907 | 0.05 | 193.344 | 25.864 | 35.404 | 9944.284 | 1.06
99 | 0.046512 | 0.15 | 0.00918 | 0.00128 | 0.00167 | 0.47186 | 0.05 | 194.616 | 27.136 | 35.404 | 10003.432 | 1.06
99 | 0.046512 | 0.15 | 0.00914 | 0.00128 | 0.00167 | 0.47132 | 0.06 | 193.768 | 27.136 | 35.404 | 9991.984 | 1.272
99 | 0.046512 | 0.15 | 0.00918 | 0.00128 | 0.00167 | 0.47186 | 0.05 | 194.616 | 27.136 | 35.404 | 10003.432 | 1.06
99 | 0.046512 | 0.15 | 0.00924 | 0.00128 | 0.00167 | 0.47132 | 0.06 | 195.888 | 27.136 | 35.404 | 9991.984 | 1.272
99 | 0.046512 | 0.15 | 0.00922 | 0.00128 | 0.00167 | 0.47186 | 0.06 | 195.464 | 27.136 | 35.404 | 10003.432 | 1.272
99 | 0.046512 | 0.15 | 0.00922 | 0.00135 | 0.00167 | 0.47186 | 0.06 | 195.464 | 28.62 | 35.404 | 10003.432 | 1.272
99 | 0.046512 | 0.15 | 0.00914 | 0.00128 | 0.00167 | 0.47132 | 0.06 | 193.768 | 27.136 | 35.404 | 9991.984 | 1.272
99 | 0.046512 | 0.15 | 0.00923 | 0.00128 | 0.00166 | 0.47078 | 0.05 | 195.676 | 27.136 | 35.192 | 9980.536 | 1.06
99 | 0.046512 | 0.15 | 0.00924 | 0.00128 | 0.00166 | 0.46983 | 0.05 | 195.888 | 27.136 | 35.192 | 9960.396 | 1.06
99 | 0.046512 | 0.15 | 0.00914 | 0.00121 | 0.00166 | 0.47314 | 0.05 | 193.768 | 25.652 | 35.192 | 10030.568 | 1.06
99 | 0.046512 | 0.15 | 0.00914 | 0.00121 | 0.00166 | 0.47314 | 0.06 | 193.768 | 25.652 | 35.192 | 10030.568 | 1.272
99 | 0.046512 | 0.15 | 0.00913 | 0.00121 | 0.00166 | 0.47259 | 0.06 | 193.556 | 25.652 | 35.192 | 10018.908 | 1.272
99 | 0.046512 | 0.15 | 0.00914 | 0.00115 | 0.00166 | 0.47645 | 0.06 | 193.768 | 24.38 | 35.192 | 10100.74 | 1.272
99 | 0.046512 | 0.15 | 0.00908 | 0.00115 | 0.00166 | 0.47645 | 0.06 | 192.496 | 24.38 | 35.192 | 10100.74 | 1.272
99 | 0.046512 | 0.15 | 0.00908 | 0.00115 | 0.00166 | 0.47645 | 0.06 | 192.496 | 24.38 | 35.192 | 10100.74 | 1.272
99 | 0.046512 | 0.15 | 0.00924 | 0.00128 | 0.00166 | 0.4759 | 0.06 | 195.888 | 27.136 | 35.192 | 10089.08 | 1.272
99 | 0.046512 | 0.15 | 0.00917 | 0.00134 | 0.00166 | 0.4759 | 0.05 | 194.404 | 28.408 | 35.192 | 10089.08 | 1.06
99 | 0.046512 | 0.15 | 0.00918 | 0.00134 | 0.00166 | 0.47645 | 0.05 | 194.616 | 28.408 | 35.192 | 10100.74 | 1.06
99 | 0.046512 | 0.15 | 0.00908 | 0.00128 | 0.00166 | 0.47368 | 0.05 | 192.496 | 27.136 | 35.192 | 10042.016 | 1.06
99 | 0.046512 | 0.15 | 0.00918 | 0.00128 | 0.00166 | 0.47314 | 0.06 | 194.616 | 27.136 | 35.192 | 10030.568 | 1.272
99 | 0.046512 | 0.15 | 0.00902 | 0.00122 | 0.00166 | 0.47036 | 0.05 | 191.224 | 25.864 | 35.192 | 9971.632 | 1.06
99 | 0.046512 | 0.15 | 0.00898 | 0.00115 | 0.00166 | 0.47036 | 0.05 | 190.376 | 24.38 | 35.192 | 9971.632 | 1.06
99 | 0.046512 | 0.15 | 0.00915 | 0.00122 | 0.00166 | 0.47036 | 0.05 | 193.98 | 25.864 | 35.192 | 9971.632 | 1.06
99 | 0.046512 | 0.15 | 0.00962 | 0.00121 | 0.00186 | 0.47453 | 0.04 | 203.944 | 25.652 | 39.432 | 10060.036 | 0.848
99 | 0.046512 | 0.15 | 0.00961 | 0.00127 | 0.00186 | 0.47399 | 0.04 | 203.732 | 26.924 | 39.432 | 10048.588 | 0.848
99 | 0.046512 | 0.15 | 0.00961 | 0.00127 | 0.00186 | 0.47729 | 0.04 | 203.732 | 26.924 | 39.432 | 10118.548 | 0.848
99 | 0.046512 | 0.15 | 0.00972 | 0.0013 | 0.0019 | 0.48323 | 0.03 | 206.064 | 27.56 | 40.28 | 10244.476 | 0.636
99 | 0.046512 | 0.15 | 0.00905 | 0.00123 | 0.00189 | 0.47598 | 0.03 | 191.86 | 26.076 | 40.068 | 10090.776 | 0.636
99 | 0.046512 | 0.15 | 0.0089 | 0.00123 | 0.00189 | 0.47209 | 0.03 | 188.68 | 26.076 | 40.068 | 10008.308 | 0.636
99 | 0.046512 | 0.15 | 0.00884 | 0.00123 | 0.00189 | 0.46927 | 0.03 | 187.408 | 26.076 | 40.068 | 9948.524 | 0.636
99 | 0.046512 | 0.15 | 0.00884 | 0.00123 | 0.00189 | 0.46592 | 0.03 | 187.408 | 26.076 | 40.068 | 9877.504 | 0.636
99 | 0.046512 | 0.15 | 0.00877 | 0.00123 | 0.00189 | 0.45922 | 0.03 | 185.924 | 26.076 | 40.068 | 9735.464 | 0.636
99 | 0.046512 | 0.14 | 0.00874 | 0.00123 | 0.00189 | 0.44917 | 0.03 | 198.5229 | 27.9386 | 42.93 | 10202.5757 | 0.68143
99 | 0.046512 | 0.14 | 0.00873 | 0.00123 | 0.00189 | 0.44582 | 0.03 | 198.2957 | 27.9386 | 42.93 | 10126.4829 | 0.68143
99 | 0.046512 | 0.14 | 0.00859 | 0.00123 | 0.00189 | 0.43578 | 0.03 | 195.1157 | 27.9386 | 42.93 | 9898.4314 | 0.68143
99 | 0.046512 | 0.14 | 0.00859 | 0.00123 | 0.00189 | 0.43244 | 0.03 | 195.1157 | 27.9386 | 42.93 | 9822.5657 | 0.68143
99 | 0.046512 | 0.14 | 0.00863 | 0.00123 | 0.00189 | 0.43244 | 0.03 | 196.0243 | 27.9386 | 42.93 | 9822.5657 | 0.68143
99 | 0.046512 | 0.13 | 0.0086 | 0.00114 | 0.00185 | 0.41432 | 0.04 | 210.3692 | 27.8862 | 45.2538 | 10134.9046 | 0.97846
99 | 0.046512 | 0.13 | 0.0088 | 0.0012 | 0.00185 | 0.41432 | 0.04 | 215.2615 | 29.3538 | 45.2538 | 10134.9046 | 0.97846
99 | 0.046512 | 0.13 | 0.00914 | 0.0012 | 0.00185 | 0.41432 | 0.04 | 223.5785 | 29.3538 | 45.2538 | 10134.9046 | 0.97846
99 | 0.046512 | 0.13 | 0.00931 | 0.0012 | 0.00185 | 0.4176 | 0.04 | 227.7369 | 29.3538 | 45.2538 | 10215.1385 | 0.97846
99 | 0.046512 | 0.14 | 0.00959 | 0.00127 | 0.00186 | 0.42599 | 0.05 | 217.83 | 28.8471 | 42.2486 | 9676.0586 | 1.1357
99 | 0.046512 | 0.14 | 0.00951 | 0.00134 | 0.00186 | 0.42879 | 0.05 | 216.0129 | 30.4371 | 42.2486 | 9739.6586 | 1.1357
99 | 0.046512 | 0.15 | 0.00977 | 0.00115 | 0.00186 | 0.46558 | 0.05 | 207.124 | 24.38 | 39.432 | 9870.296 | 1.06
99 | 0.046512 | 0.15 | 0.00957 | 0.00134 | 0.00187 | 0.47549 | 0.04 | 202.884 | 28.408 | 39.644 | 10080.388 | 0.848
99 | 0.046512 | 0.15 | 0.00965 | 0.00134 | 0.00187 | 0.47604 | 0.05 | 204.58 | 28.408 | 39.644 | 10092.048 | 1.06
99 | 0.046512 | 0.15 | 0.00967 | 0.00134 | 0.00187 | 0.47549 | 0.04 | 205.004 | 28.408 | 39.644 | 10080.388 | 0.848
99 | 0.046512 | 0.15 | 0.0096 | 0.00134 | 0.00187 | 0.47549 | 0.04 | 203.52 | 28.408 | 39.644 | 10080.388 | 0.848
99 | 0.046512 | 0.15 | 0.00974 | 0.00134 | 0.00187 | 0.4788 | 0.04 | 206.488 | 28.408 | 39.644 | 10150.56 | 0.848
99 | 0.046512 | 0.15 | 0.00981 | 0.00134 | 0.00187 | 0.4788 | 0.05 | 207.972 | 28.408 | 39.644 | 10150.56 | 1.06
99 | 0.046512 | 0.15 | 0.00977 | 0.00128 | 0.00187 | 0.4788 | 0.05 | 207.124 | 27.136 | 39.644 | 10150.56 | 1.06
99 | 0.046512 | 0.15 | 0.00946 | 0.00147 | 0.00186 | 0.46228 | 0.05 | 200.552 | 31.164 | 39.432 | 9800.336 | 1.06
99 | 0.046512 | 0.15 | 0.00946 | 0.00147 | 0.00187 | 0.47219 | 0.05 | 200.552 | 31.164 | 39.644 | 10010.428 | 1.06
99 | 0.046512 | 0.15 | 0.00943 | 0.00127 | 0.00186 | 0.46888 | 0.05 | 199.916 | 26.924 | 39.432 | 9940.256 | 1.06
99 | 0.046512 | 0.15 | 0.00947 | 0.00128 | 0.00187 | 0.46942 | 0.05 | 200.764 | 27.136 | 39.644 | 9951.704 | 1.06
99 | 0.046512 | 0.15 | 0.0094 | 0.0014 | 0.00187 | 0.47549 | 0.05 | 199.28 | 29.68 | 39.644 | 10080.388 | 1.06
99 | 0.046512 | 0.15 | 0.00936 | 0.0014 | 0.00187 | 0.47549 | 0.05 | 198.432 | 29.68 | 39.644 | 10080.388 | 1.06
99 | 0.046512 | 0.15 | 0.0094 | 0.0014 | 0.00187 | 0.47549 | 0.05 | 199.28 | 29.68 | 39.644 | 10080.388 | 1.06
99 | 0.046512 | 0.15 | 0.00944 | 0.00147 | 0.00187 | 0.47604 | 0.05 | 200.128 | 31.164 | 39.644 | 10092.048 | 1.06
99 | 0.046512 | 0.15 | 0.00947 | 0.00153 | 0.00187 | 0.47549 | 0.05 | 200.764 | 32.436 | 39.644 | 10080.388 | 1.06
99 | 0.046512 | 0.15 | 0.00941 | 0.00121 | 0.00187 | 0.47934 | 0.05 | 199.492 | 25.652 | 39.644 | 10162.008 | 1.06
99 | 0.046512 | 0.15 | 0.0093 | 0.00121 | 0.00187 | 0.47549 | 0.04 | 197.16 | 25.652 | 39.644 | 10080.388 | 0.848
99 | 0.046512 | 0.15 | 0.0094 | 0.00115 | 0.00187 | 0.47549 | 0.04 | 199.28 | 24.38 | 39.644 | 10080.388 | 0.848
99 | 0.046512 | 0.15 | 0.0094 | 0.00115 | 0.00187 | 0.47549 | 0.04 | 199.28 | 24.38 | 39.644 | 10080.388 | 0.848
99 | 0.046512 | 0.15 | 0.00936 | 0.00134 | 0.00186 | 0.46558 | 0.05 | 198.432 | 28.408 | 39.432 | 9870.296 | 1.06
99 | 0.046512 | 0.15 | 0.00936 | 0.00134 | 0.00186 | 0.46558 | 0.05 | 198.432 | 28.408 | 39.432 | 9870.296 | 1.06
99 | 0.046512 | 0.15 | 0.00936 | 0.0014 | 0.00186 | 0.46558 | 0.04 | 198.432 | 29.68 | 39.432 | 9870.296 | 0.848
99 | 0.046512 | 0.15 | 0.00943 | 0.00147 | 0.00186 | 0.46558 | 0.04 | 199.916 | 31.164 | 39.432 | 9870.296 | 0.848
99 | 0.046512 | 0.15 | 0.00943 | 0.00147 | 0.00186 | 0.46558 | 0.05 | 199.916 | 31.164 | 39.432 | 9870.296 | 1.06
99 | 0.046512 | 0.15 | 0.00929 | 0.00147 | 0.00186 | 0.46888 | 0.05 | 196.948 | 31.164 | 39.432 | 9940.256 | 1.06
99 | 0.046512 | 0.15 | 0.00926 | 0.00147 | 0.00186 | 0.46888 | 0.05 | 196.312 | 31.164 | 39.432 | 9940.256 | 1.06
99 | 0.046512 | 0.15 | 0.00937 | 0.00147 | 0.00187 | 0.46942 | 0.04 | 198.644 | 31.164 | 39.644 | 9951.704 | 0.848
99 | 0.046512 | 0.15 | 0.00934 | 0.00156 | 0.0019 | 0.48139 | 0.03 | 198.008 | 33.072 | 40.28 | 10205.468 | 0.636
99 | 0.046512 | 0.15 | 0.00913 | 0.00149 | 0.0019 | 0.48139 | 0.03 | 193.556 | 31.588 | 40.28 | 10205.468 | 0.636
99 | 0.046512 | 0.15 | 0.00938 | 0.00134 | 0.00187 | 0.47645 | 0.05 | 198.856 | 28.408 | 39.644 | 10100.74 | 1.06
99 | 0.046512 | 0.15 | 0.00932 | 0.00148 | 0.00188 | 0.4619 | 0.05 | 197.584 | 31.376 | 39.856 | 9792.28 | 1.06
99 | 0.046512 | 0.15 | 0.00925 | 0.00141 | 0.00188 | 0.4619 | 0.05 | 196.1 | 29.892 | 39.856 | 9792.28 | 1.06
99 | 0.046512 | 0.15 | 0.0093 | 0.00147 | 0.00187 | 0.46137 | 0.05 | 197.16 | 31.164 | 39.644 | 9781.044 | 1.06
99 | 0.046512 | 0.15 | 0.00936 | 0.00148 | 0.00188 | 0.46908 | 0.05 | 198.432 | 31.376 | 39.856 | 9944.496 | 1.06
99 | 0.046512 | 0.15 | 0.00861 | 0.00098 | 0.00191 | 0.45346 | 0.04 | 182.532 | 20.776 | 40.492 | 9613.352 | 0.848
99 | 0.046512 | 0.14 | 0.00856 | 0.00104 | 0.00191 | 0.44282 | 0.04 | 194.4343 | 23.6229 | 43.3843 | 10058.34 | 0.90857
99 | 0.046512 | 0.14 | 0.00842 | 0.00098 | 0.00191 | 0.4327 | 0.04 | 191.2543 | 22.26 | 43.3843 | 9828.4714 | 0.90857
99 | 0.046512 | 0.14 | 0.00911 | 0.00109 | 0.00187 | 0.4211 | 0.05 | 206.9271 | 24.7586 | 42.4757 | 9564.9857 | 1.1357
99 | 0.046512 | 0.14 | 0.00923 | 0.00109 | 0.00187 | 0.42821 | 0.05 | 209.6529 | 24.7586 | 42.4757 | 9726.4843 | 1.1357
99 | 0.046512 | 0.14 | 0.0092 | 0.00109 | 0.00187 | 0.44478 | 0.05 | 208.9714 | 24.7586 | 42.4757 | 10102.86 | 1.1357
99 | 0.046512 | 0.15 | 0.00932 | 0.00103 | 0.00188 | 0.46189 | 0.05 | 197.584 | 21.836 | 39.856 | 9792.068 | 1.06
99 | 0.046512 | 0.15 | 0.00935 | 0.00103 | 0.00188 | 0.46189 | 0.05 | 198.22 | 21.836 | 39.856 | 9792.068 | 1.06
99 | 0.046512 | 0.15 | 0.00921 | 0.00096 | 0.00188 | 0.46854 | 0.05 | 195.252 | 20.352 | 39.856 | 9933.048 | 1.06
99 | 0.046512 | 0.15 | 0.00918 | 0.00096 | 0.00188 | 0.46854 | 0.05 | 194.616 | 20.352 | 39.856 | 9933.048 | 1.06
99 | 0.046512 | 0.15 | 0.0092 | 0.00103 | 0.00187 | 0.468 | 0.05 | 195.04 | 21.836 | 39.644 | 9921.6 | 1.06
99 | 0.046512 | 0.15 | 0.00921 | 0.00103 | 0.00188 | 0.46854 | 0.05 | 195.252 | 21.836 | 39.856 | 9933.048 | 1.06
99 | 0.046512 | 0.15 | 0.00921 | 0.00103 | 0.00188 | 0.46854 | 0.05 | 195.252 | 21.836 | 39.856 | 9933.048 | 1.06
99 | 0.046512 | 0.15 | 0.00917 | 0.0009 | 0.00187 | 0.468 | 0.05 | 194.404 | 19.08 | 39.644 | 9921.6 | 1.06
99 | 0.046512 | 0.15 | 0.00917 | 0.0009 | 0.00187 | 0.468 | 0.05 | 194.404 | 19.08 | 39.644 | 9921.6 | 1.06
99 | 0.046512 | 0.15 | 0.00928 | 0.00096 | 0.00188 | 0.47186 | 0.05 | 196.736 | 20.352 | 39.856 | 10003.432 | 1.06
99 | 0.046512 | 0.15 | 0.00939 | 0.00103 | 0.00188 | 0.47186 | 0.05 | 199.068 | 21.836 | 39.856 | 10003.432 | 1.06
99 | 0.046512 | 0.15 | 0.00931 | 0.00103 | 0.00187 | 0.47132 | 0.05 | 197.372 | 21.836 | 39.644 | 9991.984 | 1.06
99 | 0.046512 | 0.15 | 0.00934 | 0.00103 | 0.00187 | 0.47132 | 0.05 | 198.008 | 21.836 | 39.644 | 9991.984 | 1.06
99 | 0.046512 | 0.15 | 0.00937 | 0.00102 | 0.00187 | 0.47078 | 0.05 | 198.644 | 21.624 | 39.644 | 9980.536 | 1.06
99 | 0.046512 | 0.15 | 0.00931 | 0.00096 | 0.00187 | 0.47797 | 0.05 | 197.372 | 20.352 | 39.644 | 10132.964 | 1.06
99 | 0.046512 | 0.15 | 0.00929 | 0.00096 | 0.00188 | 0.47852 | 0.05 | 196.948 | 20.352 | 39.856 | 10144.624 | 1.06
99 | 0.046512 | 0.15 | 0.00925 | 0.00096 | 0.00188 | 0.47852 | 0.05 | 196.1 | 20.352 | 39.856 | 10144.624 | 1.06
99 | 0.046512 | 0.15 | 0.00929 | 0.0009 | 0.00188 | 0.47851 | 0.05 | 196.948 | 19.08 | 39.856 | 10144.412 | 1.06
99 | 0.046512 | 0.16 | 0.00934 | 0.00091 | 0.0019 | 0.4851 | 0.04 | 185.6325 | 18.0862 | 37.7625 | 9641.3625 | 0.795
99 | 0.046512 | 0.16 | 0.00941 | 0.00091 | 0.00191 | 0.48675 | 0.04 | 187.0237 | 18.0862 | 37.9612 | 9674.1562 | 0.795
99 | 0.046512 | 0.16 | 0.00927 | 0.00091 | 0.00191 | 0.48675 | 0.04 | 184.2413 | 18.0862 | 37.9612 | 9674.1562 | 0.795
99 | 0.046512 | 0.15 | 0.00886 | 0.00091 | 0.00191 | 0.48052 | 0.04 | 187.832 | 19.292 | 40.492 | 10187.024 | 0.848
99 | 0.046512 | 0.15 | 0.00865 | 0.00091 | 0.00191 | 0.48052 | 0.04 | 183.38 | 19.292 | 40.492 | 10187.024 | 0.848
99 | 0.046512 | 0.13 | 0.00849 | 0.00102 | 0.00187 | 0.40788 | 0.05 | 207.6785 | 24.9508 | 45.7431 | 9977.3723 | 1.2231
99 | 0.046512 | 0.15 | 0.00927 | 0.00096 | 0.00187 | 0.47464 | 0.06 | 196.524 | 20.352 | 39.644 | 10062.368 | 1.272
99 | 0.046512 | 0.15 | 0.00924 | 0.00109 | 0.00187 | 0.47465 | 0.06 | 195.888 | 23.108 | 39.644 | 10062.58 | 1.272
99 | 0.046512 | 0.15 | 0.00927 | 0.00096 | 0.00187 | 0.47132 | 0.05 | 196.524 | 20.352 | 39.644 | 9991.984 | 1.06
99 | 0.046512 | 0.15 | 0.00927 | 0.00096 | 0.00187 | 0.47464 | 0.06 | 196.524 | 20.352 | 39.644 | 10062.368 | 1.272
99 | 0.046512 | 0.15 | 0.00937 | 0.00102 | 0.00187 | 0.4741 | 0.05 | 198.644 | 21.624 | 39.644 | 10050.92 | 1.06
99 | 0.046512 | 0.15 | 0.00941 | 0.00103 | 0.00187 | 0.47464 | 0.05 | 199.492 | 21.836 | 39.644 | 10062.368 | 1.06
99 | 0.046512 | 0.15 | 0.00941 | 0.00109 | 0.00187 | 0.47797 | 0.05 | 199.492 | 23.108 | 39.644 | 10132.964 | 1.06
99 | 0.046512 | 0.15 | 0.00941 | 0.00109 | 0.00187 | 0.47797 | 0.05 | 199.492 | 23.108 | 39.644 | 10132.964 | 1.06
99 | 0.046512 | 0.15 | 0.00945 | 0.00115 | 0.00187 | 0.47797 | 0.05 | 200.34 | 24.38 | 39.644 | 10132.964 | 1.06
99 | 0.046512 | 0.15 | 0.00938 | 0.00115 | 0.00187 | 0.47797 | 0.05 | 198.856 | 24.38 | 39.644 | 10132.964 | 1.06
99 | 0.046512 | 0.15 | 0.00934 | 0.00115 | 0.00187 | 0.47797 | 0.05 | 198.008 | 24.38 | 39.644 | 10132.964 | 1.06
99 | 0.046512 | 0.15 | 0.00934 | 0.00115 | 0.00187 | 0.47797 | 0.05 | 198.008 | 24.38 | 39.644 | 10132.964 | 1.06
99 | 0.046512 | 0.15 | 0.00927 | 0.00121 | 0.00187 | 0.4726 | 0.06 | 196.524 | 25.652 | 39.644 | 10019.12 | 1.272
99 | 0.046512 | 0.15 | 0.00924 | 0.00121 | 0.00187 | 0.47314 | 0.05 | 195.888 | 25.652 | 39.644 | 10030.568 | 1.06
99 | 0.046512 | 0.15 | 0.00924 | 0.00115 | 0.00187 | 0.4759 | 0.06 | 195.888 | 24.38 | 39.644 | 10089.08 | 1.272
99 | 0.046512 | 0.15 | 0.00928 | 0.00121 | 0.00187 | 0.47645 | 0.06 | 196.736 | 25.652 | 39.644 | 10100.74 | 1.272
99 | 0.046512 | 0.15 | 0.00929 | 0.00122 | 0.00187 | 0.477 | 0.05 | 196.948 | 25.864 | 39.644 | 10112.4 | 1.06
99 | 0.046512 | 0.15 | 0.00922 | 0.00128 | 0.00187 | 0.477 | 0.05 | 195.464 | 27.136 | 39.644 | 10112.4 | 1.06
99 | 0.046512 | 0.15 | 0.00924 | 0.00135 | 0.00187 | 0.47465 | 0.05 | 195.888 | 28.62 | 39.644 | 10062.58 | 1.06
99 | 0.046512 | 0.15 | 0.00928 | 0.00122 | 0.00188 | 0.47519 | 0.05 | 196.736 | 25.864 | 39.856 | 10074.028 | 1.06
99 | 0.046512 | 0.15 | 0.00928 | 0.00122 | 0.00188 | 0.47519 | 0.05 | 196.736 | 25.864 | 39.856 | 10074.028 | 1.06
99 | 0.046512 | 0.15 | 0.00917 | 0.00115 | 0.00187 | 0.4726 | 0.05 | 194.404 | 24.38 | 39.644 | 10019.12 | 1.06
99 | 0.046512 | 0.15 | 0.00929 | 0.00128 | 0.00187 | 0.47368 | 0.06 | 196.948 | 27.136 | 39.644 | 10042.016 | 1.272
99 | 0.046512 | 0.15 | 0.00926 | 0.00128 | 0.00187 | 0.477 | 0.05 | 196.312 | 27.136 | 39.644 | 10112.4 | 1.06
99 | 0.046512 | 0.15 | 0.00926 | 0.00128 | 0.00187 | 0.47368 | 0.05 | 196.312 | 27.136 | 39.644 | 10042.016 | 1.06
99 | 0.046512 | 0.15 | 0.0093 | 0.00134 | 0.00187 | 0.47423 | 0.05 | 197.16 | 28.408 | 39.644 | 10053.676 | 1.06
99 | 0.046512 | 0.15 | 0.00927 | 0.00134 | 0.00187 | 0.47423 | 0.05 | 196.524 | 28.408 | 39.644 | 10053.676 | 1.06
99 | 0.046512 | 0.15 | 0.0092 | 0.00128 | 0.00187 | 0.47423 | 0.05 | 195.04 | 27.136 | 39.644 | 10053.676 | 1.06
99 | 0.046512 | 0.15 | 0.00919 | 0.00128 | 0.00187 | 0.47368 | 0.06 | 194.828 | 27.136 | 39.644 | 10042.016 | 1.272
99 | 0.046512 | 0.15 | 0.00921 | 0.00128 | 0.00187 | 0.47314 | 0.06 | 195.252 | 27.136 | 39.644 | 10030.568 | 1.272
99 | 0.046512 | 0.15 | 0.00922 | 0.00128 | 0.00187 | 0.47368 | 0.06 | 195.464 | 27.136 | 39.644 | 10042.016 | 1.272
99 | 0.046512 | 0.15 | 0.00922 | 0.00128 | 0.00187 | 0.47037 | 0.05 | 195.464 | 27.136 | 39.644 | 9971.844 | 1.06
99 | 0.046512 | 0.15 | 0.00925 | 0.00128 | 0.00187 | 0.47037 | 0.06 | 196.1 | 27.136 | 39.644 | 9971.844 | 1.272
99 | 0.046512 | 0.15 | 0.0093 | 0.00128 | 0.00187 | 0.47091 | 0.05 | 197.16 | 27.136 | 39.644 | 9983.292 | 1.06
99 | 0.046512 | 0.15 | 0.00925 | 0.00122 | 0.00187 | 0.47037 | 0.05 | 196.1 | 25.864 | 39.644 | 9971.844 | 1.06
99 | 0.046512 | 0.15 | 0.00924 | 0.00121 | 0.00187 | 0.46983 | 0.05 | 195.888 | 25.652 | 39.644 | 9960.396 | 1.06
99 | 0.046512 | 0.15 | 0.00925 | 0.00115 | 0.00187 | 0.47037 | 0.05 | 196.1 | 24.38 | 39.644 | 9971.844 | 1.06
99 | 0.046512 | 0.15 | 0.00922 | 0.00115 | 0.00187 | 0.47037 | 0.05 | 195.464 | 24.38 | 39.644 | 9971.844 | 1.06
99 | 0.046512 | 0.15 | 0.00933 | 0.00116 | 0.00189 | 0.47414 | 0.05 | 197.796 | 24.592 | 40.068 | 10051.768 | 1.06
99 | 0.046512 | 0.15 | 0.00847 | 0.0013 | 0.0019 | 0.45825 | 0.04 | 179.564 | 27.56 | 40.28 | 9714.9 | 0.848
99 | 0.046512 | 0.15 | 0.00847 | 0.0013 | 0.0019 | 0.45488 | 0.03 | 179.564 | 27.56 | 40.28 | 9643.456 | 0.636
99 | 0.046512 | 0.14 | 0.0085 | 0.0013 | 0.0019 | 0.44815 | 0.03 | 193.0714 | 29.5286 | 43.1571 | 10179.4071 | 0.68143
99 | 0.046512 | 0.14 | 0.0085 | 0.0013 | 0.0019 | 0.44478 | 0.04 | 193.0714 | 29.5286 | 43.1571 | 10102.86 | 0.90857
99 | 0.046512 | 0.13 | 0.0084 | 0.00122 | 0.00187 | 0.41828 | 0.05 | 205.4769 | 29.8431 | 45.7431 | 10231.7723 | 1.2231
99 | 0.046512 | 0.14 | 0.00906 | 0.00122 | 0.00187 | 0.43152 | 0.06 | 205.7914 | 27.7114 | 42.4757 | 9801.6686 | 1.3629
99 | 0.046512 | 0.15 | 0.00903 | 0.00128 | 0.00187 | 0.45805 | 0.06 | 191.436 | 27.136 | 39.644 | 9710.66 | 1.272
99 | 0.046512 | 0.15 | 0.009 | 0.00128 | 0.00187 | 0.45805 | 0.06 | 190.8 | 27.136 | 39.644 | 9710.66 | 1.272
99 | 0.046512 | 0.15 | 0.00911 | 0.00128 | 0.00188 | 0.46522 | 0.06 | 193.132 | 27.136 | 39.856 | 9862.664 | 1.272
99 | 0.046512 | 0.15 | 0.00918 | 0.00128 | 0.00188 | 0.46854 | 0.06 | 194.616 | 27.136 | 39.856 | 9933.048 | 1.272
99 | 0.046512 | 0.15 | 0.00925 | 0.00128 | 0.00188 | 0.46854 | 0.06 | 196.1 | 27.136 | 39.856 | 9933.048 | 1.272
99 | 0.046512 | 0.15 | 0.00928 | 0.00122 | 0.00188 | 0.46854 | 0.05 | 196.736 | 25.864 | 39.856 | 9933.048 | 1.06
99 | 0.046512 | 0.15 | 0.00921 | 0.00122 | 0.00188 | 0.46854 | 0.06 | 195.252 | 25.864 | 39.856 | 9933.048 | 1.272
99 | 0.046512 | 0.15 | 0.00921 | 0.00122 | 0.00188 | 0.46854 | 0.06 | 195.252 | 25.864 | 39.856 | 9933.048 | 1.272
99 | 0.046512 | 0.15 | 0.00935 | 0.00115 | 0.00188 | 0.46854 | 0.06 | 198.22 | 24.38 | 39.856 | 9933.048 | 1.272
99 | 0.046512 | 0.15 | 0.00935 | 0.00115 | 0.00188 | 0.47187 | 0.06 | 198.22 | 24.38 | 39.856 | 10003.644 | 1.272
99 | 0.046512 | 0.15 | 0.00931 | 0.00115 | 0.00187 | 0.47132 | 0.06 | 197.372 | 24.38 | 39.644 | 9991.984 | 1.272
99 | 0.046512 | 0.15 | 0.00927 | 0.00115 | 0.00187 | 0.47132 | 0.06 | 196.524 | 24.38 | 39.644 | 9991.984 | 1.272
99 | 0.046512 | 0.15 | 0.00927 | 0.00115 | 0.00187 | 0.47132 | 0.05 | 196.524 | 24.38 | 39.644 | 9991.984 | 1.06
99 | 0.046512 | 0.15 | 0.00927 | 0.00115 | 0.00187 | 0.47465 | 0.06 | 196.524 | 24.38 | 39.644 | 10062.58 | 1.272
99 | 0.046512 | 0.15 | 0.00931 | 0.00115 | 0.00187 | 0.47465 | 0.06 | 197.372 | 24.38 | 39.644 | 10062.58 | 1.272
99 | 0.046512 | 0.15 | 0.00938 | 0.00115 | 0.00187 | 0.47797 | 0.05 | 198.856 | 24.38 | 39.644 | 10132.964 | 1.06
99 | 0.046512 | 0.15 | 0.00929 | 0.00115 | 0.00188 | 0.47852 | 0.05 | 196.948 | 24.38 | 39.856 | 10144.624 | 1.06
99 | 0.046512 | 0.15 | 0.00915 | 0.00109 | 0.00188 | 0.47852 | 0.05 | 193.98 | 23.108 | 39.856 | 10144.624 | 1.06
99 | 0.046512 | 0.15 | 0.00914 | 0.00109 | 0.00187 | 0.47465 | 0.05 | 193.768 | 23.108 | 39.644 | 10062.58 | 1.06
99 | 0.046512 | 0.15 | 0.00921 | 0.00109 | 0.00187 | 0.47465 | 0.05 | 195.252 | 23.108 | 39.644 | 10062.58 | 1.06
99 | 0.046512 | 0.15 | 0.00932 | 0.00115 | 0.00188 | 0.47519 | 0.06 | 197.584 | 24.38 | 39.856 | 10074.028 | 1.272
99 | 0.046512 | 0.15 | 0.00928 | 0.00122 | 0.00188 | 0.48005 | 0.06 | 196.736 | 25.864 | 39.856 | 10177.06 | 1.272
99 | 0.046512 | 0.15 | 0.0093 | 0.00122 | 0.00188 | 0.47616 | 0.06 | 197.16 | 25.864 | 39.856 | 10094.592 | 1.272
99 | 0.046512 | 0.15 | 0.00935 | 0.00122 | 0.00188 | 0.47671 | 0.06 | 198.22 | 25.864 | 39.856 | 10106.252 | 1.272
99 | 0.046512 | 0.15 | 0.00938 | 0.00122 | 0.00188 | 0.47671 | 0.06 | 198.856 | 25.864 | 39.856 | 10106.252 | 1.272
99 | 0.046512 | 0.15 | 0.0092 | 0.00135 | 0.00188 | 0.47283 | 0.06 | 195.04 | 28.62 | 39.856 | 10023.996 | 1.272
99 | 0.046512 | 0.15 | 0.0092 | 0.00135 | 0.00188 | 0.47283 | 0.05 | 195.04 | 28.62 | 39.856 | 10023.996 | 1.06
99 | 0.046512 | 0.15 | 0.00924 | 0.00129 | 0.00188 | 0.47337 | 0.06 | 195.888 | 27.348 | 39.856 | 10035.444 | 1.272
99 | 0.046512 | 0.15 | 0.0092 | 0.00122 | 0.00188 | 0.4695 | 0.06 | 195.04 | 25.864 | 39.856 | 9953.4 | 1.272
99 | 0.046512 | 0.15 | 0.00923 | 0.00116 | 0.00188 | 0.4695 | 0.06 | 195.676 | 24.592 | 39.856 | 9953.4 | 1.272
99 | 0.046512 | 0.15 | 0.0092 | 0.00096 | 0.00187 | 0.46468 | 0.05 | 195.04 | 20.352 | 39.644 | 9851.216 | 1.06
99 | 0.046512 | 0.15 | 0.00917 | 0.00096 | 0.00187 | 0.46468 | 0.05 | 194.404 | 20.352 | 39.644 | 9851.216 | 1.06
99 | 0.046512 | 0.15 | 0.00907 | 0.00103 | 0.00187 | 0.468 | 0.05 | 192.284 | 21.836 | 39.644 | 9921.6 | 1.06
99 | 0.046512 | 0.15 | 0.00903 | 0.00103 | 0.00187 | 0.468 | 0.05 | 191.436 | 21.836 | 39.644 | 9921.6 | 1.06
99 | 0.046512 | 0.15 | 0.00904 | 0.00109 | 0.00188 | 0.46854 | 0.05 | 191.648 | 23.108 | 39.856 | 9933.048 | 1.06
99 | 0.046512 | 0.15 | 0.00911 | 0.00109 | 0.00188 | 0.46854 | 0.05 | 193.132 | 23.108 | 39.856 | 9933.048 | 1.06
99 | 0.046512 | 0.15 | 0.00911 | 0.00115 | 0.00188 | 0.46854 | 0.05 | 193.132 | 24.38 | 39.856 | 9933.048 | 1.06
99 | 0.046512 | 0.15 | 0.00912 | 0.00116 | 0.00188 | 0.46908 | 0.06 | 193.344 | 24.592 | 39.856 | 9944.496 | 1.272
99 | 0.046512 | 0.15 | 0.00911 | 0.00115 | 0.00188 | 0.46854 | 0.06 | 193.132 | 24.38 | 39.856 | 9933.048 | 1.272
99 | 0.046512 | 0.15 | 0.00911 | 0.00122 | 0.00188 | 0.47187 | 0.05 | 193.132 | 25.864 | 39.856 | 10003.644 | 1.06
99 | 0.046512 | 0.15 | 0.00864 | 0.00143 | 0.00191 | 0.46308 | 0.04 | 183.168 | 30.316 | 40.492 | 9817.296 | 0.848
99 | 0.046512 | 0.14 | 0.00826 | 0.00143 | 0.0019 | 0.43133 | 0.04 | 187.62 | 32.4814 | 43.1571 | 9797.3529 | 0.90857
99 | 0.046512 | 0.13 | 0.00833 | 0.00134 | 0.00187 | 0.40504 | 0.05 | 203.7646 | 32.7785 | 45.7431 | 9907.9015 | 1.2231
99 | 0.046512 | 0.14 | 0.00909 | 0.00122 | 0.00187 | 0.44146 | 0.05 | 206.4729 | 27.7114 | 42.4757 | 10027.4486 | 1.1357
99 | 0.046512 | 0.14 | 0.00913 | 0.00115 | 0.00187 | 0.44478 | 0.05 | 207.3814 | 26.1214 | 42.4757 | 10102.86 | 1.1357
99 | 0.046512 | 0.14 | 0.00914 | 0.00115 | 0.00188 | 0.44861 | 0.06 | 207.6086 | 26.1214 | 42.7029 | 10189.8557 | 1.3629
99 | 0.046512 | 0.15 | 0.01046 | 0.00125 | 0.00203 | 0.48287 | 0.04 | 221.752 | 26.5 | 43.036 | 10236.844 | 0.848
99 | 0.046512 | 0.15 | 0.01043 | 0.00125 | 0.00203 | 0.48287 | 0.04 | 221.116 | 26.5 | 43.036 | 10236.844 | 0.848
99 | 0.046512 | 0.15 | 0.0104 | 0.00125 | 0.00203 | 0.48287 | 0.04 | 220.48 | 26.5 | 43.036 | 10236.844 | 0.848
99 | 0.046512 | 0.15 | 0.00984 | 0.0012 | 0.00205 | 0.47376 | 0.04 | 208.608 | 25.44 | 43.46 | 10043.712 | 0.848
99 | 0.046512 | 0.15 | 0.00967 | 0.00126 | 0.00205 | 0.47376 | 0.04 | 205.004 | 26.712 | 43.46 | 10043.712 | 0.848
99 | 0.046512 | 0.15 | 0.00968 | 0.00126 | 0.00205 | 0.4743 | 0.04 | 205.216 | 26.712 | 43.46 | 10055.16 | 0.848
99 | 0.046512 | 0.15 | 0.00961 | 0.00127 | 0.00206 | 0.47251 | 0.04 | 203.732 | 26.924 | 43.672 | 10017.212 | 0.848
99 | 0.046512 | 0.15 | 0.00968 | 0.00127 | 0.00206 | 0.46922 | 0.04 | 205.216 | 26.924 | 43.672 | 9947.464 | 0.848
99 | 0.046512 | 0.15 | 0.00976 | 0.00127 | 0.00206 | 0.47305 | 0.04 | 206.912 | 26.924 | 43.672 | 10028.66 | 0.848
99 | 0.046512 | 0.15 | 0.00971 | 0.00133 | 0.00206 | 0.47251 | 0.04 | 205.852 | 28.196 | 43.672 | 10017.212 | 0.848
99 | 0.046512 | 0.15 | 0.00964 | 0.00133 | 0.00206 | 0.47251 | 0.04 | 204.368 | 28.196 | 43.672 | 10017.212 | 0.848
99 | 0.046512 | 0.15 | 0.00961 | 0.00133 | 0.00206 | 0.47251 | 0.04 | 203.732 | 28.196 | 43.672 | 10017.212 | 0.848
99 | 0.046512 | 0.15 | 0.00951 | 0.00133 | 0.00206 | 0.47251 | 0.04 | 201.612 | 28.196 | 43.672 | 10017.212 | 0.848
99 | 0.046512 | 0.15 | 0.00958 | 0.00133 | 0.00206 | 0.47251 | 0.04 | 203.096 | 28.196 | 43.672 | 10017.212 | 0.848
99 | 0.046512 | 0.15 | 0.00965 | 0.00121 | 0.00206 | 0.47305 | 0.04 | 204.58 | 25.652 | 43.672 | 10028.66 | 0.848
99 | 0.046512 | 0.15 | 0.00964 | 0.0012 | 0.00206 | 0.47251 | 0.04 | 204.368 | 25.44 | 43.672 | 10017.212 | 0.848
99 | 0.046512 | 0.15 | 0.00965 | 0.00127 | 0.00206 | 0.47305 | 0.04 | 204.58 | 26.924 | 43.672 | 10028.66 | 0.848
99 | 0.046512 | 0.15 | 0.00961 | 0.00127 | 0.00206 | 0.47251 | 0.04 | 203.732 | 26.924 | 43.672 | 10017.212 | 0.848
99 | 0.046512 | 0.15 | 0.00964 | 0.00127 | 0.00206 | 0.47251 | 0.04 | 204.368 | 26.924 | 43.672 | 10017.212 | 0.848
99 | 0.046512 | 0.15 | 0.00961 | 0.00127 | 0.00206 | 0.47251 | 0.04 | 203.732 | 26.924 | 43.672 | 10017.212 | 0.848
99 | 0.046512 | 0.15 | 0.00961 | 0.0012 | 0.00206 | 0.46922 | 0.04 | 203.732 | 25.44 | 43.672 | 9947.464 | 0.848
99 | 0.046512 | 0.15 | 0.00962 | 0.00114 | 0.00206 | 0.46976 | 0.04 | 203.944 | 24.168 | 43.672 | 9958.912 | 0.848
99 | 0.046512 | 0.15 | 0.00962 | 0.00114 | 0.00206 | 0.46976 | 0.04 | 203.944 | 24.168 | 43.672 | 9958.912 | 0.848
99 | 0.046512 | 0.15 | 0.00964 | 0.00101 | 0.00206 | 0.46922 | 0.04 | 204.368 | 21.412 | 43.672 | 9947.464 | 0.848
99 | 0.046512 | 0.15 | 0.00968 | 0.00101 | 0.00206 | 0.46922 | 0.04 | 205.216 | 21.412 | 43.672 | 9947.464 | 0.848
99 | 0.046512 | 0.15 | 0.00975 | 0.00121 | 0.00207 | 0.47454 | 0.04 | 206.7 | 25.652 | 43.884 | 10060.248 | 0.848
99 | 0.046512 | 0.15 | 0.00974 | 0.00121 | 0.00207 | 0.474 | 0.04 | 206.488 | 25.652 | 43.884 | 10048.8 | 0.848
99 | 0.046512 | 0.15 | 0.00974 | 0.00127 | 0.00207 | 0.47729 | 0.04 | 206.488 | 26.924 | 43.884 | 10118.548 | 0.848
99 | 0.046512 | 0.15 | 0.00974 | 0.00127 | 0.00207 | 0.47729 | 0.04 | 206.488 | 26.924 | 43.884 | 10118.548 | 0.848
99 | 0.046512 | 0.15 | 0.00975 | 0.00134 | 0.00207 | 0.47784 | 0.04 | 206.7 | 28.408 | 43.884 | 10130.208 | 0.848
99 | 0.046512 | 0.15 | 0.00978 | 0.00133 | 0.00207 | 0.47729 | 0.04 | 207.336 | 28.196 | 43.884 | 10118.548 | 0.848
99 | 0.046512 | 0.15 | 0.00968 | 0.00134 | 0.00207 | 0.48059 | 0.04 | 205.216 | 28.408 | 43.884 | 10188.508 | 0.848
99 | 0.046512 | 0.15 | 0.00974 | 0.0014 | 0.00207 | 0.48059 | 0.04 | 206.488 | 29.68 | 43.884 | 10188.508 | 0.848
99 | 0.046512 | 0.15 | 0.00979 | 0.00134 | 0.00207 | 0.47784 | 0.04 | 207.548 | 28.408 | 43.884 | 10130.208 | 0.848
99 | 0.046512 | 0.15 | 0.00963 | 0.00127 | 0.00206 | 0.47674 | 0.04 | 204.156 | 26.924 | 43.672 | 10106.888 | 0.848
99 | 0.046512 | 0.14 | 0.00955 | 0.00134 | 0.00207 | 0.43868 | 0.04 | 216.9214 | 30.4371 | 47.0186 | 9964.3029 | 0.90857
99 | 0.046512 | 0.14 | 0.00956 | 0.00134 | 0.00207 | 0.44248 | 0.04 | 217.1486 | 30.4371 | 47.0186 | 10050.6171 | 0.90857
99 | 0.046512 | 0.14 | 0.00959 | 0.00134 | 0.00207 | 0.44578 | 0.04 | 217.83 | 30.4371 | 47.0186 | 10125.5743 | 0.90857
99 | 0.046512 | 0.15 | 0.0097 | 0.00128 | 0.00207 | 0.47219 | 0.05 | 205.64 | 27.136 | 43.884 | 10010.428 | 1.06
99 | 0.046512 | 0.15 | 0.00977 | 0.00134 | 0.00207 | 0.4755 | 0.04 | 207.124 | 28.408 | 43.884 | 10080.6 | 0.848
99 | 0.046512 | 0.15 | 0.00973 | 0.00134 | 0.00207 | 0.47495 | 0.04 | 206.276 | 28.408 | 43.884 | 10068.94 | 0.848
99 | 0.046512 | 0.15 | 0.00979 | 0.00134 | 0.00208 | 0.47646 | 0.04 | 207.548 | 28.408 | 44.096 | 10100.952 | 0.848
99 | 0.046512 | 0.15 | 0.00977 | 0.00134 | 0.00207 | 0.4755 | 0.04 | 207.124 | 28.408 | 43.884 | 10080.6 | 0.848
99 | 0.046512 | 0.15 | 0.00977 | 0.00134 | 0.00208 | 0.477 | 0.04 | 207.124 | 28.408 | 44.096 | 10112.4 | 0.848
99 | 0.046512 | 0.15 | 0.0097 | 0.00134 | 0.00207 | 0.4755 | 0.04 | 205.64 | 28.408 | 43.884 | 10080.6 | 0.848
99 | 0.046512 | 0.15 | 0.0095 | 0.00153 | 0.00207 | 0.4788 | 0.05 | 201.4 | 32.436 | 43.884 | 10150.56 | 1.06
99 | 0.046512 | 0.15 | 0.00951 | 0.00153 | 0.00208 | 0.47935 | 0.05 | 201.612 | 32.436 | 44.096 | 10162.22 | 1.06
99 | 0.046512 | 0.15 | 0.00955 | 0.00147 | 0.00208 | 0.47935 | 0.05 | 202.46 | 31.164 | 44.096 | 10162.22 | 1.06
99 | 0.046512 | 0.15 | 0.0095 | 0.0014 | 0.00207 | 0.4788 | 0.05 | 201.4 | 29.68 | 43.884 | 10150.56 | 1.06
99 | 0.046512 | 0.15 | 0.00946 | 0.0014 | 0.00207 | 0.47825 | 0.05 | 200.552 | 29.68 | 43.884 | 10138.9 | 1.06
99 | 0.046512 | 0.15 | 0.00943 | 0.00121 | 0.00207 | 0.4788 | 0.05 | 199.916 | 25.652 | 43.884 | 10150.56 | 1.06
99 | 0.046512 | 0.15 | 0.00953 | 0.00115 | 0.00207 | 0.4788 | 0.05 | 202.036 | 24.38 | 43.884 | 10150.56 | 1.06
99 | 0.046512 | 0.15 | 0.00955 | 0.00115 | 0.00208 | 0.47935 | 0.05 | 202.46 | 24.38 | 44.096 | 10162.22 | 1.06
99 | 0.046512 | 0.15 | 0.00943 | 0.00148 | 0.00209 | 0.47877 | 0.04 | 199.916 | 31.376 | 44.308 | 10149.924 | 0.848
99 | 0.046512 | 0.15 | 0.00863 | 0.00143 | 0.00211 | 0.46068 | 0.03 | 182.956 | 30.316 | 44.732 | 9766.416 | 0.636
99 | 0.046512 | 0.15 | 0.00859 | 0.00143 | 0.00211 | 0.45732 | 0.03 | 182.108 | 30.316 | 44.732 | 9695.184 | 0.636
99 | 0.046512 | 0.14 | 0.00857 | 0.00136 | 0.00211 | 0.4511 | 0.03 | 194.6614 | 30.8914 | 47.9271 | 10246.4143 | 0.68143
99 | 0.046512 | 0.14 | 0.00852 | 0.00136 | 0.00211 | 0.44388 | 0.03 | 193.5257 | 30.8914 | 47.9271 | 10082.4171 | 0.68143
99 | 0.046512 | 0.14 | 0.00844 | 0.00136 | 0.00211 | 0.42375 | 0.03 | 191.7086 | 30.8914 | 47.9271 | 9625.1786 | 0.68143
99 | 0.046512 | 0.14 | 0.00837 | 0.00136 | 0.00211 | 0.42039 | 0.05 | 190.1186 | 30.8914 | 47.9271 | 9548.8586 | 1.1357
99 | 0.046512 | 0.13 | 0.00828 | 0.00135 | 0.00208 | 0.41235 | 0.04 | 202.5415 | 33.0231 | 50.88 | 10086.7154 | 0.97846
99 | 0.046512 | 0.13 | 0.00819 | 0.00134 | 0.00207 | 0.40953 | 0.04 | 200.34 | 32.7785 | 50.6354 | 10017.7338 | 0.97846
99 | 0.046512 | 0.13 | 0.00831 | 0.00133 | 0.00207 | 0.40577 | 0.05 | 203.2754 | 32.5338 | 50.6354 | 9925.7585 | 1.2231
99 | 0.046512 | 0.13 | 0.0092 | 0.00127 | 0.00207 | 0.41892 | 0.05 | 225.0462 | 31.0662 | 50.6354 | 10247.4277 | 1.2231
99 | 0.046512 | 0.15 | 0.00929 | 0.00121 | 0.00208 | 0.46706 | 0.05 | 196.948 | 25.652 | 44.096 | 9901.672 | 1.06
99 | 0.046512 | 0.15 | 0.00925 | 0.00121 | 0.00208 | 0.46706 | 0.05 | 196.1 | 25.652 | 44.096 | 9901.672 | 1.06
99 | 0.046512 | 0.15 | 0.00929 | 0.00128 | 0.00208 | 0.47037 | 0.05 | 196.948 | 27.136 | 44.096 | 9971.844 | 1.06
99 | 0.046512 | 0.15 | 0.00927 | 0.00128 | 0.00208 | 0.47755 | 0.05 | 196.524 | 27.136 | 44.096 | 10124.06 | 1.06
99 | 0.046512 | 0.15 | 0.00922 | 0.00128 | 0.00208 | 0.477 | 0.05 | 195.464 | 27.136 | 44.096 | 10112.4 | 1.06
99 | 0.046512 | 0.15 | 0.00932 | 0.00128 | 0.00208 | 0.477 | 0.05 | 197.584 | 27.136 | 44.096 | 10112.4 | 1.06
99 | 0.046512 | 0.15 | 0.00929 | 0.00128 | 0.00208 | 0.47369 | 0.05 | 196.948 | 27.136 | 44.096 | 10042.228 | 1.06
99 | 0.046512 | 0.15 | 0.00936 | 0.00134 | 0.00207 | 0.4755 | 0.05 | 198.432 | 28.408 | 43.884 | 10080.6 | 1.06
99 | 0.046512 | 0.15 | 0.0094 | 0.00134 | 0.00207 | 0.4755 | 0.05 | 199.28 | 28.408 | 43.884 | 10080.6 | 1.06
99 | 0.046512 | 0.15 | 0.00937 | 0.0014 | 0.00207 | 0.47604 | 0.05 | 198.644 | 29.68 | 43.884 | 10092.048 | 1.06
99 | 0.046512 | 0.15 | 0.00937 | 0.0014 | 0.00207 | 0.47604 | 0.05 | 198.644 | 29.68 | 43.884 | 10092.048 | 1.06
99 | 0.046512 | 0.15 | 0.00936 | 0.00147 | 0.00207 | 0.4755 | 0.05 | 198.432 | 31.164 | 43.884 | 10080.6 | 1.06
99 | 0.046512 | 0.15 | 0.0091 | 0.00128 | 0.00208 | 0.47755 | 0.05 | 192.92 | 27.136 | 44.096 | 10124.06 | 1.06
99 | 0.046512 | 0.15 | 0.00916 | 0.00128 | 0.00208 | 0.47755 | 0.05 | 194.192 | 27.136 | 44.096 | 10124.06 | 1.06
99 | 0.046512 | 0.15 | 0.00919 | 0.00122 | 0.00208 | 0.477 | 0.05 | 194.828 | 25.864 | 44.096 | 10112.4 | 1.06
99 | 0.046512 | 0.15 | 0.00919 | 0.00122 | 0.00208 | 0.477 | 0.05 | 194.828 | 25.864 | 44.096 | 10112.4 | 1.06
99 | 0.046512 | 0.15 | 0.00923 | 0.00122 | 0.00208 | 0.47755 | 0.05 | 195.676 | 25.864 | 44.096 | 10124.06 | 1.06
99 | 0.046512 | 0.15 | 0.0093 | 0.00122 | 0.00208 | 0.47755 | 0.05 | 197.16 | 25.864 | 44.096 | 10124.06 | 1.06
99 | 0.046512 | 0.15 | 0.00934 | 0.00128 | 0.00208 | 0.47755 | 0.05 | 198.008 | 27.136 | 44.096 | 10124.06 | 1.06
99 | 0.046512 | 0.15 | 0.00937 | 0.00128 | 0.00208 | 0.47755 | 0.05 | 198.644 | 27.136 | 44.096 | 10124.06 | 1.06
99 | 0.046512 | 0.15 | 0.0094 | 0.00128 | 0.00208 | 0.47755 | 0.05 | 199.28 | 27.136 | 44.096 | 10124.06 | 1.06
99 | 0.046512 | 0.15 | 0.00946 | 0.00128 | 0.00208 | 0.477 | 0.05 | 200.552 | 27.136 | 44.096 | 10112.4 | 1.06
99 | 0.046512 | 0.15 | 0.00929 | 0.00141 | 0.00208 | 0.47369 | 0.05 | 196.948 | 29.892 | 44.096 | 10042.228 | 1.06
99 | 0.046512 | 0.15 | 0.00918 | 0.0015 | 0.00212 | 0.48238 | 0.04 | 194.616 | 31.8 | 44.944 | 10226.456 | 0.848
99 | 0.046512 | 0.15 | 0.00894 | 0.0015 | 0.00212 | 0.48238 | 0.03 | 189.528 | 31.8 | 44.944 | 10226.456 | 0.636
99 | 0.046512 | 0.15 | 0.00873 | 0.0015 | 0.00212 | 0.47901 | 0.04 | 185.076 | 31.8 | 44.944 | 10155.012 | 0.848
99 | 0.046512 | 0.15 | 0.00865 | 0.0015 | 0.00211 | 0.4751 | 0.04 | 183.38 | 31.8 | 44.732 | 10072.12 | 0.848
99 | 0.046512 | 0.15 | 0.00855 | 0.00156 | 0.00212 | 0.46888 | 0.03 | 181.26 | 33.072 | 44.944 | 9940.256 | 0.636
99 | 0.046512 | 0.15 | 0.00854 | 0.00156 | 0.00211 | 0.45825 | 0.04 | 181.048 | 33.072 | 44.732 | 9714.9 | 0.848
99 | 0.046512 | 0.15 | 0.00854 | 0.00156 | 0.00211 | 0.45489 | 0.04 | 181.048 | 33.072 | 44.732 | 9643.668 | 0.848
99 | 0.046512 | 0.14 | 0.00848 | 0.00156 | 0.00211 | 0.44866 | 0.04 | 192.6171 | 35.4343 | 47.9271 | 10190.9914 | 0.90857
99 | 0.046512 | 0.14 | 0.00835 | 0.00156 | 0.00211 | 0.43085 | 0.04 | 189.6643 | 35.4343 | 47.9271 | 9786.45 | 0.90857
99 | 0.046512 | 0.14 | 0.00835 | 0.00156 | 0.00211 | 0.42749 | 0.04 | 189.6643 | 35.4343 | 47.9271 | 9710.13 | 0.90857
99 | 0.046512 | 0.15 | 0.00929 | 0.00154 | 0.00209 | 0.45911 | 0.05 | 196.948 | 32.648 | 44.308 | 9733.132 | 1.06
99 | 0.046512 | 0.15 | 0.00928 | 0.00148 | 0.00208 | 0.4619 | 0.05 | 196.736 | 31.376 | 44.096 | 9792.28 | 1.06
99 | 0.046512 | 0.15 | 0.00929 | 0.00148 | 0.00209 | 0.46243 | 0.05 | 196.948 | 31.376 | 44.308 | 9803.516 | 1.06
99 | 0.046512 | 0.15 | 0.00928 | 0.00148 | 0.00208 | 0.4619 | 0.05 | 196.736 | 31.376 | 44.096 | 9792.28 | 1.06
99 | 0.046512 | 0.15 | 0.00928 | 0.00148 | 0.00208 | 0.4619 | 0.05 | 196.736 | 31.376 | 44.096 | 9792.28 | 1.06
99 | 0.046512 | 0.15 | 0.00931 | 0.00115 | 0.00208 | 0.4813 | 0.06 | 197.372 | 24.38 | 44.096 | 10203.56 | 1.272
99 | 0.046512 | 0.15 | 0.00921 | 0.00122 | 0.00208 | 0.4813 | 0.06 | 195.252 | 25.864 | 44.096 | 10203.56 | 1.272
99 | 0.046512 | 0.15 | 0.00914 | 0.00122 | 0.00208 | 0.4813 | 0.06 | 193.768 | 25.864 | 44.096 | 10203.56 | 1.272
99 | 0.046512 | 0.15 | 0.00918 | 0.00129 | 0.00209 | 0.48339 | 0.06 | 194.616 | 27.348 | 44.308 | 10247.868 | 1.272
99 | 0.046512 | 0.15 | 0.0092 | 0.00135 | 0.00209 | 0.48283 | 0.05 | 195.04 | 28.62 | 44.308 | 10235.996 | 1.06
99 | 0.046512 | 0.15 | 0.00924 | 0.00129 | 0.00209 | 0.48283 | 0.05 | 195.888 | 27.348 | 44.308 | 10235.996 | 1.06
99 | 0.046512 | 0.15 | 0.0092 | 0.00129 | 0.00209 | 0.48283 | 0.06 | 195.04 | 27.348 | 44.308 | 10235.996 | 1.272
99 | 0.046512 | 0.15 | 0.00934 | 0.00122 | 0.00208 | 0.4813 | 0.06 | 198.008 | 25.864 | 44.096 | 10203.56 | 1.272
99 | 0.046512 | 0.15 | 0.00931 | 0.00122 | 0.00208 | 0.47797 | 0.06 | 197.372 | 25.864 | 44.096 | 10132.964 | 1.272
99 | 0.046512 | 0.15 | 0.00928 | 0.00122 | 0.00208 | 0.47797 | 0.05 | 196.736 | 25.864 | 44.096 | 10132.964 | 1.06
99 | 0.046512 | 0.15 | 0.00921 | 0.00122 | 0.00208 | 0.47797 | 0.05 | 195.252 | 25.864 | 44.096 | 10132.964 | 1.06
99 | 0.046512 | 0.15 | 0.00917 | 0.00122 | 0.00208 | 0.47797 | 0.05 | 194.404 | 25.864 | 44.096 | 10132.964 | 1.06
99 | 0.046512 | 0.15 | 0.00929 | 0.00115 | 0.00209 | 0.47852 | 0.06 | 196.948 | 24.38 | 44.308 | 10144.624 | 1.272
99 | 0.046512 | 0.15 | 0.00935 | 0.00129 | 0.00209 | 0.47671 | 0.05 | 198.22 | 27.348 | 44.308 | 10106.252 | 1.06
99 | 0.046512 | 0.15 | 0.00911 | 0.00129 | 0.00209 | 0.47338 | 0.05 | 193.132 | 27.348 | 44.308 | 10035.656 | 1.06
99 | 0.046512 | 0.15 | 0.00925 | 0.00135 | 0.00209 | 0.47187 | 0.06 | 196.1 | 28.62 | 44.308 | 10003.644 | 1.272
99 | 0.046512 | 0.15 | 0.00926 | 0.00143 | 0.00211 | 0.47782 | 0.05 | 196.312 | 30.316 | 44.732 | 10129.784 | 1.06
99 | 0.046512 | 0.16 | 0.01031 | 0.00132 | 0.00224 | 0.48342 | 0.04 | 204.9112 | 26.235 | 44.52 | 9607.9725 | 0.795
99 | 0.046512 | 0.16 | 0.01034 | 0.00132 | 0.00224 | 0.48342 | 0.04 | 205.5075 | 26.235 | 44.52 | 9607.9725 | 0.795
99 | 0.046512 | 0.15 | 0.01033 | 0.00138 | 0.00224 | 0.48287 | 0.04 | 218.996 | 29.256 | 47.488 | 10236.844 | 0.848
99 | 0.046512 | 0.15 | 0.0103 | 0.00138 | 0.00224 | 0.48287 | 0.04 | 218.36 | 29.256 | 47.488 | 10236.844 | 0.848
99 | 0.046512 | 0.15 | 0.01026 | 0.00138 | 0.00224 | 0.47962 | 0.04 | 217.512 | 29.256 | 47.488 | 10167.944 | 0.848
99 | 0.046512 | 0.15 | 0.00994 | 0.00132 | 0.00225 | 0.47554 | 0.04 | 210.728 | 27.984 | 47.7 | 10081.448 | 0.848
99 | 0.046512 | 0.15 | 0.00989 | 0.00132 | 0.00225 | 0.47609 | 0.04 | 209.668 | 27.984 | 47.7 | 10093.108 | 0.848
99 | 0.046512 | 0.15 | 0.00984 | 0.00138 | 0.00225 | 0.47554 | 0.04 | 208.608 | 29.256 | 47.7 | 10081.448 | 0.848
99 | 0.046512 | 0.15 | 0.00985 | 0.00139 | 0.00225 | 0.47609 | 0.04 | 208.82 | 29.468 | 47.7 | 10093.108 | 0.848
99 | 0.046512 | 0.15 | 0.00984 | 0.00138 | 0.00225 | 0.47554 | 0.04 | 208.608 | 29.256 | 47.7 | 10081.448 | 0.848
99 | 0.046512 | 0.15 | 0.00985 | 0.00145 | 0.00225 | 0.47609 | 0.04 | 208.82 | 30.74 | 47.7 | 10093.108 | 0.848
99 | 0.046512 | 0.15 | 0.00982 | 0.00133 | 0.00226 | 0.47758 | 0.04 | 208.184 | 28.196 | 47.912 | 10124.696 | 0.848
99 | 0.046512 | 0.15 | 0.01004 | 0.0012 | 0.00226 | 0.47703 | 0.04 | 212.848 | 25.44 | 47.912 | 10113.036 | 0.848
99 | 0.046512 | 0.15 | 0.01002 | 0.00114 | 0.00226 | 0.47758 | 0.04 | 212.424 | 24.168 | 47.912 | 10124.696 | 0.848
99 | 0.046512 | 0.15 | 0.00982 | 0.00114 | 0.00226 | 0.47758 | 0.04 | 208.184 | 24.168 | 47.912 | 10124.696 | 0.848
99 | 0.046512 | 0.15 | 0.00993 | 0.0012 | 0.00226 | 0.47485 | 0.04 | 210.516 | 25.44 | 47.912 | 10066.82 | 0.848
99 | 0.046512 | 0.15 | 0.00992 | 0.0012 | 0.00226 | 0.4743 | 0.04 | 210.304 | 25.44 | 47.912 | 10055.16 | 0.848
99 | 0.046512 | 0.15 | 0.00975 | 0.00126 | 0.00226 | 0.47103 | 0.04 | 206.7 | 26.712 | 47.912 | 9985.836 | 0.848
99 | 0.046512 | 0.15 | 0.00974 | 0.00132 | 0.00226 | 0.47376 | 0.04 | 206.488 | 27.984 | 47.912 | 10043.712 | 0.848
99 | 0.046512 | 0.15 | 0.00982 | 0.00133 | 0.00226 | 0.47431 | 0.05 | 208.184 | 28.196 | 47.912 | 10055.372 | 1.06
99 | 0.046512 | 0.15 | 0.00982 | 0.00133 | 0.00226 | 0.47431 | 0.04 | 208.184 | 28.196 | 47.912 | 10055.372 | 0.848
99 | 0.046512 | 0.15 | 0.00974 | 0.00132 | 0.00226 | 0.47376 | 0.04 | 206.488 | 27.984 | 47.912 | 10043.712 | 0.848
99 | 0.046512 | 0.15 | 0.00974 | 0.00132 | 0.00226 | 0.47376 | 0.04 | 206.488 | 27.984 | 47.912 | 10043.712 | 0.848
99 | 0.046512 | 0.15 | 0.00975 | 0.00126 | 0.00226 | 0.4743 | 0.04 | 206.7 | 26.712 | 47.912 | 10055.16 | 0.848
99 | 0.046512 | 0.15 | 0.00978 | 0.0012 | 0.00226 | 0.4743 | 0.04 | 207.336 | 25.44 | 47.912 | 10055.16 | 0.848
99 | 0.046512 | 0.15 | 0.00976 | 0.00126 | 0.00226 | 0.47485 | 0.04 | 206.912 | 26.712 | 47.912 | 10066.82 | 0.848
99 | 0.046512 | 0.15 | 0.00968 | 0.0012 | 0.00226 | 0.47758 | 0.04 | 205.216 | 25.44 | 47.912 | 10124.696 | 0.848
99 | 0.046512 | 0.15 | 0.00956 | 0.00133 | 0.00226 | 0.47197 | 0.04 | 202.672 | 28.196 | 47.912 | 10005.764 | 0.848
99 | 0.046512 | 0.15 | 0.00964 | 0.00139 | 0.00227 | 0.47251 | 0.04 | 204.368 | 29.468 | 48.124 | 10017.212 | 0.848
99 | 0.046512 | 0.15 | 0.00978 | 0.00139 | 0.00227 | 0.46923 | 0.04 | 207.336 | 29.468 | 48.124 | 9947.676 | 0.848
99 | 0.046512 | 0.15 | 0.00972 | 0.00133 | 0.00227 | 0.46977 | 0.04 | 206.064 | 28.196 | 48.124 | 9959.124 | 0.848
99 | 0.046512 | 0.15 | 0.00965 | 0.00133 | 0.00227 | 0.46977 | 0.04 | 204.58 | 28.196 | 48.124 | 9959.124 | 0.848
99 | 0.046512 | 0.15 | 0.00965 | 0.0014 | 0.00227 | 0.46977 | 0.04 | 204.58 | 29.68 | 48.124 | 9959.124 | 0.848
99 | 0.046512 | 0.15 | 0.00966 | 0.0012 | 0.00226 | 0.46869 | 0.04 | 204.792 | 25.44 | 47.912 | 9936.228 | 0.848
99 | 0.046512 | 0.15 | 0.00974 | 0.0012 | 0.00227 | 0.46923 | 0.04 | 206.488 | 25.44 | 48.124 | 9947.676 | 0.848
99 | 0.046512 | 0.15 | 0.00976 | 0.00121 | 0.00227 | 0.47305 | 0.04 | 206.912 | 25.652 | 48.124 | 10028.66 | 0.848
99 | 0.046512 | 0.15 | 0.00976 | 0.00127 | 0.00227 | 0.47305 | 0.04 | 206.912 | 26.924 | 48.124 | 10028.66 | 0.848
99 | 0.046512 | 0.15 | 0.00939 | 0.00141 | 0.00229 | 0.47369 | 0.05 | 199.068 | 29.892 | 48.548 | 10042.228 | 1.06
99 | 0.046512 | 0.15 | 0.00939 | 0.00141 | 0.00229 | 0.47369 | 0.05 | 199.068 | 29.892 | 48.548 | 10042.228 | 1.06
99 | 0.046512 | 0.15 | 0.00936 | 0.00141 | 0.00229 | 0.47701 | 0.05 | 198.432 | 29.892 | 48.548 | 10112.612 | 1.06
99 | 0.046512 | 0.15 | 0.00946 | 0.00134 | 0.00229 | 0.47701 | 0.05 | 200.552 | 28.408 | 48.548 | 10112.612 | 1.06
99 | 0.046512 | 0.15 | 0.00938 | 0.00134 | 0.00228 | 0.47646 | 0.05 | 198.856 | 28.408 | 48.336 | 10100.952 | 1.06
99 | 0.046512 | 0.15 | 0.0095 | 0.00134 | 0.00229 | 0.48033 | 0.05 | 201.4 | 28.408 | 48.548 | 10182.996 | 1.06
99 | 0.046512 | 0.15 | 0.0095 | 0.00134 | 0.00229 | 0.48033 | 0.05 | 201.4 | 28.408 | 48.548 | 10182.996 | 1.06
99 | 0.046512 | 0.15 | 0.00936 | 0.00147 | 0.00228 | 0.4755 | 0.05 | 198.432 | 31.164 | 48.336 | 10080.6 | 1.06
99 | 0.046512 | 0.15 | 0.00933 | 0.00147 | 0.00228 | 0.4755 | 0.05 | 197.796 | 31.164 | 48.336 | 10080.6 | 1.06
99 | 0.046512 | 0.15 | 0.0093 | 0.00147 | 0.00228 | 0.4755 | 0.05 | 197.16 | 31.164 | 48.336 | 10080.6 | 1.06
99 | 0.046512 | 0.15 | 0.00915 | 0.00134 | 0.00229 | 0.47701 | 0.05 | 193.98 | 28.408 | 48.548 | 10112.612 | 1.06
99 | 0.046512 | 0.15 | 0.00914 | 0.00134 | 0.00228 | 0.47646 | 0.05 | 193.768 | 28.408 | 48.336 | 10100.952 | 1.06
99 | 0.046512 | 0.15 | 0.00929 | 0.00134 | 0.00229 | 0.47038 | 0.05 | 196.948 | 28.408 | 48.548 | 9972.056 | 1.06
99 | 0.046512 | 0.15 | 0.0093 | 0.00134 | 0.00229 | 0.47092 | 0.05 | 197.16 | 28.408 | 48.548 | 9983.504 | 1.06
99 | 0.046512 | 0.15 | 0.00932 | 0.00134 | 0.00229 | 0.47038 | 0.05 | 197.584 | 28.408 | 48.548 | 9972.056 | 1.06
99 | 0.046512 | 0.15 | 0.00932 | 0.00134 | 0.00229 | 0.47038 | 0.05 | 197.584 | 28.408 | 48.548 | 9972.056 | 1.06
99 | 0.046512 | 0.15 | 0.00936 | 0.00134 | 0.00229 | 0.47038 | 0.05 | 198.432 | 28.408 | 48.548 | 9972.056 | 1.06
99 | 0.046512 | 0.15 | 0.00939 | 0.00134 | 0.00229 | 0.47369 | 0.05 | 199.068 | 28.408 | 48.548 | 10042.228 | 1.06
99 | 0.046512 | 0.15 | 0.00946 | 0.00134 | 0.00229 | 0.47369 | 0.05 | 200.552 | 28.408 | 48.548 | 10042.228 | 1.06
99 | 0.046512 | 0.15 | 0.00919 | 0.00134 | 0.00229 | 0.47701 | 0.05 | 194.828 | 28.408 | 48.548 | 10112.612 | 1.06
99 | 0.046512 | 0.15 | 0.00915 | 0.00134 | 0.00229 | 0.47701 | 0.05 | 193.98 | 28.408 | 48.548 | 10112.612 | 1.06
99 | 0.046512 | 0.14 | 0.0084 | 0.00156 | 0.00232 | 0.43807 | 0.03 | 190.8 | 35.4343 | 52.6971 | 9950.4471 | 0.68143
99 | 0.046512 | 0.14 | 0.00907 | 0.0016 | 0.00228 | 0.43727 | 0.05 | 206.0186 | 36.3429 | 51.7886 | 9932.2757 | 1.1357
99 | 0.046512 | 0.15 | 0.00919 | 0.0016 | 0.00229 | 0.45102 | 0.05 | 194.828 | 33.92 | 48.548 | 9561.624 | 1.06
99 | 0.046512 | 0.15 | 0.00922 | 0.00154 | 0.0023 | 0.45578 | 0.05 | 195.464 | 32.648 | 48.76 | 9662.536 | 1.06
99 | 0.046512 | 0.15 | 0.01023 | 0.00138 | 0.00244 | 0.47963 | 0.04 | 216.876 | 29.256 | 51.728 | 10168.156 | 0.848
99 | 0.046512 | 0.15 | 0.01017 | 0.00138 | 0.00245 | 0.47841 | 0.04 | 215.604 | 29.256 | 51.94 | 10142.292 | 0.848
99 | 0.046512 | 0.15 | 0.01013 | 0.00138 | 0.00245 | 0.47787 | 0.04 | 214.756 | 29.256 | 51.94 | 10130.844 | 0.848
99 | 0.046512 | 0.15 | 0.01016 | 0.00138 | 0.00245 | 0.47787 | 0.04 | 215.392 | 29.256 | 51.94 | 10130.844 | 0.848
99 | 0.046512 | 0.15 | 0.01021 | 0.00145 | 0.00245 | 0.48167 | 0.04 | 216.452 | 30.74 | 51.94 | 10211.404 | 0.848
99 | 0.046512 | 0.15 | 0.01017 | 0.00145 | 0.00245 | 0.48167 | 0.04 | 215.604 | 30.74 | 51.94 | 10211.404 | 0.848
99 | 0.046512 | 0.15 | 0.01014 | 0.00145 | 0.00245 | 0.48167 | 0.04 | 214.968 | 30.74 | 51.94 | 10211.404 | 0.848
99 | 0.046512 | 0.15 | 0.00987 | 0.00139 | 0.00246 | 0.47704 | 0.04 | 209.244 | 29.468 | 52.152 | 10113.248 | 0.848
99 | 0.046512 | 0.15 | 0.00985 | 0.00139 | 0.00246 | 0.47759 | 0.04 | 208.82 | 29.468 | 52.152 | 10124.908 | 0.848
99 | 0.046512 | 0.15 | 0.00985 | 0.00139 | 0.00246 | 0.47759 | 0.04 | 208.82 | 29.468 | 52.152 | 10124.908 | 0.848
99 | 0.046512 | 0.15 | 0.00992 | 0.00139 | 0.00246 | 0.47609 | 0.04 | 210.304 | 29.468 | 52.152 | 10093.108 | 0.848
99 | 0.046512 | 0.15 | 0.01009 | 0.00145 | 0.00246 | 0.47609 | 0.04 | 213.908 | 30.74 | 52.152 | 10093.108 | 0.848
99 | 0.046512 | 0.15 | 0.00995 | 0.00145 | 0.00246 | 0.47759 | 0.04 | 210.94 | 30.74 | 52.152 | 10124.908 | 0.848
99 | 0.046512 | 0.15 | 0.00988 | 0.00145 | 0.00246 | 0.47759 | 0.04 | 209.456 | 30.74 | 52.152 | 10124.908 | 0.848
99 | 0.046512 | 0.15 | 0.00984 | 0.0012 | 0.00246 | 0.47377 | 0.04 | 208.608 | 25.44 | 52.152 | 10043.924 | 0.848
99 | 0.046512 | 0.15 | 0.00977 | 0.00126 | 0.00246 | 0.47049 | 0.04 | 207.124 | 26.712 | 52.152 | 9974.388 | 0.848
99 | 0.046512 | 0.15 | 0.00964 | 0.00133 | 0.00246 | 0.47377 | 0.04 | 204.368 | 28.196 | 52.152 | 10043.924 | 0.848
99 | 0.046512 | 0.15 | 0.00974 | 0.00133 | 0.00246 | 0.47377 | 0.04 | 206.488 | 28.196 | 52.152 | 10043.924 | 0.848
99 | 0.046512 | 0.15 | 0.00982 | 0.00133 | 0.00246 | 0.47431 | 0.04 | 208.184 | 28.196 | 52.152 | 10055.372 | 0.848
99 | 0.046512 | 0.15 | 0.00985 | 0.00133 | 0.00246 | 0.47431 | 0.04 | 208.82 | 28.196 | 52.152 | 10055.372 | 0.848
99 | 0.046512 | 0.15 | 0.00938 | 0.00134 | 0.00249 | 0.47316 | 0.05 | 198.856 | 28.408 | 52.788 | 10030.992 | 1.06
99 | 0.046512 | 0.15 | 0.00932 | 0.00134 | 0.00249 | 0.47038 | 0.05 | 197.584 | 28.408 | 52.788 | 9972.056 | 1.06
99 | 0.046512 | 0.15 | 0.01014 | 0.00132 | 0.00265 | 0.48018 | 0.04 | 214.968 | 27.984 | 56.18 | 10179.816 | 0.848
99 | 0.046512 | 0.15 | 0.01006 | 0.00131 | 0.00265 | 0.47963 | 0.04 | 213.272 | 27.772 | 56.18 | 10168.156 | 0.848
99 | 0.046512 | 0.15 | 0.01013 | 0.00144 | 0.00265 | 0.47963 | 0.04 | 214.756 | 30.528 | 56.18 | 10168.156 | 0.848
99 | 0.046512 | 0.15 | 0.01016 | 0.00144 | 0.00265 | 0.48113 | 0.04 | 215.392 | 30.528 | 56.18 | 10199.956 | 0.848
99 | 0.046512 | 0.15 | 0.01013 | 0.00144 | 0.00265 | 0.48113 | 0.04 | 214.756 | 30.528 | 56.18 | 10199.956 | 0.848
99 | 0.046512 | 0.15 | 0.01016 | 0.00144 | 0.00265 | 0.48113 | 0.04 | 215.392 | 30.528 | 56.18 | 10199.956 | 0.848
99 | 0.046512 | 0.15 | 0.01019 | 0.00144 | 0.00265 | 0.47787 | 0.04 | 216.028 | 30.528 | 56.18 | 10130.844 | 0.848
99 | 0.046512 | 0.15 | 0.01019 | 0.00144 | 0.00265 | 0.47787 | 0.04 | 216.028 | 30.528 | 56.18 | 10130.844 | 0.848
99 | 0.046512 | 0.15 | 0.01024 | 0.00145 | 0.00266 | 0.47842 | 0.04 | 217.088 | 30.74 | 56.392 | 10142.504 | 0.848
99 | 0.046512 | 0.15 | 0.01006 | 0.00139 | 0.00266 | 0.47936 | 0.04 | 213.272 | 29.468 | 56.392 | 10162.432 | 0.848
99 | 0.046512 | 0.15 | 0.01005 | 0.00145 | 0.00266 | 0.47881 | 0.04 | 213.06 | 30.74 | 56.392 | 10150.772 | 0.848
99 | 0.046512 | 0.15 | 0.01006 | 0.00151 | 0.00266 | 0.47937 | 0.04 | 213.272 | 32.012 | 56.392 | 10162.644 | 0.848
99 | 0.046512 | 0.15 | 0.01005 | 0.00151 | 0.00266 | 0.47882 | 0.04 | 213.06 | 32.012 | 56.392 | 10150.984 | 0.848
99 | 0.046512 | 0.16 | 0.01009 | 0.00151 | 0.00266 | 0.48263 | 0.04 | 200.5387 | 30.0113 | 52.8675 | 9592.2712 | 0.795
99 | 0.046512 | 0.16 | 0.01013 | 0.00151 | 0.00266 | 0.48263 | 0.04 | 201.3337 | 30.0113 | 52.8675 | 9592.2712 | 0.795
99 | 0.046512 | 0.15 | 0.01008 | 0.00151 | 0.00265 | 0.48058 | 0.04 | 213.696 | 32.012 | 56.18 | 10188.296 | 0.848
99 | 0.046512 | 0.15 | 0.00995 | 0.00144 | 0.00265 | 0.47732 | 0.04 | 210.94 | 30.528 | 56.18 | 10119.184 | 0.848
99 | 0.046512 | 0.15 | 0.00992 | 0.00144 | 0.00265 | 0.47787 | 0.04 | 210.304 | 30.528 | 56.18 | 10130.844 | 0.848
99 | 0.046512 | 0.15 | 0.01003 | 0.00144 | 0.00265 | 0.47787 | 0.04 | 212.636 | 30.528 | 56.18 | 10130.844 | 0.848
99 | 0.046512 | 0.15 | 0.01009 | 0.00144 | 0.00265 | 0.48113 | 0.04 | 213.908 | 30.528 | 56.18 | 10199.956 | 0.848
99 | 0.046512 | 0.15 | 0.01013 | 0.00144 | 0.00265 | 0.48113 | 0.04 | 214.756 | 30.528 | 56.18 | 10199.956 | 0.848
99 | 0.046512 | 0.15 | 0.01016 | 0.00144 | 0.00265 | 0.48113 | 0.04 | 215.392 | 30.528 | 56.18 | 10199.956 | 0.848
99 | 0.046512 | 0.15 | 0.01006 | 0.00144 | 0.00265 | 0.48113 | 0.04 | 213.272 | 30.528 | 56.18 | 10199.956 | 0.848
99 | 0.046512 | 0.16 | 0.01006 | 0.00139 | 0.00267 | 0.48414 | 0.04 | 199.9425 | 27.6262 | 53.0663 | 9622.2825 | 0.795
99 | 0.046512 | 0.16 | 0.01004 | 0.00139 | 0.00267 | 0.48359 | 0.04 | 199.545 | 27.6262 | 53.0663 | 9611.3512 | 0.795
99 | 0.046512 | 0.15 | 0.01011 | 0.00139 | 0.00267 | 0.48031 | 0.04 | 214.332 | 29.468 | 56.604 | 10182.572 | 0.848
99 | 0.046512 | 0.15 | 0.01019 | 0.00139 | 0.00267 | 0.48087 | 0.04 | 216.028 | 29.468 | 56.604 | 10194.444 | 0.848
99 | 0.046512 | 0.17 | 0.00717 | 0.00189 | 0.00348 | 0.53473 | 0.04 | 134.1212 | 35.3541 | 65.0965 | 10002.5965 | 0.74824
99 | 0.046512 | 0.16 | 0.00787 | 0.00189 | 0.00348 | 0.49547 | 0.04 | 156.4163 | 37.5637 | 69.165 | 9847.4663 | 0.795
100 | 0.05814 | 0.14 | 0.01005 | 0.00013 | 0.00041 | 0.44971 | 0.03 | 228.2786 | 2.9529 | 9.3129 | 10214.8414 | 0.68143
100 | 0.05814 | 0.14 | 0.01013 | 0.00013 | 0.00042 | 0.45022 | 0.03 | 230.0957 | 2.9529 | 9.54 | 10226.4257 | 0.68143
100 | 0.05814 | 0.14 | 0.01022 | 0.00013 | 0.00041 | 0.44971 | 0.03 | 232.14 | 2.9529 | 9.3129 | 10214.8414 | 0.68143
100 | 0.05814 | 0.15 | 0.0074 | 6e-05 | 0.00042 | 0.48413 | 0.05 | 156.88 | 1.272 | 8.904 | 10263.556 | 1.06
100 | 0.05814 | 0.15 | 0.00888 | 0 | 0.00042 | 0.46409 | 0.05 | 188.256 | 0 | 8.904 | 9838.708 | 1.06
100 | 0.05814 | 0.14 | 0.01056 | 0.00032 | 0.00062 | 0.45111 | 0.03 | 239.8629 | 7.2686 | 14.0829 | 10246.6414 | 0.68143
100 | 0.05814 | 0.14 | 0.01056 | 0.00038 | 0.00062 | 0.45443 | 0.02 | 239.8629 | 8.6314 | 14.0829 | 10322.0529 | 0.45429
100 | 0.05814 | 0.14 | 0.01119 | 0.00089 | 0.00062 | 0.44073 | 0.03 | 254.1729 | 20.2157 | 14.0829 | 10010.8671 | 0.68143
100 | 0.05814 | 0.14 | 0.0111 | 0.0009 | 0.00062 | 0.43459 | 0.02 | 252.1286 | 20.4429 | 14.0829 | 9871.4014 | 0.45429
100 | 0.05814 | 0.14 | 0.01096 | 0.0009 | 0.00062 | 0.42466 | 0.02 | 248.9486 | 20.4429 | 14.0829 | 9645.8486 | 0.45429
100 | 0.05814 | 0.14 | 0.0104 | 0.00097 | 0.00063 | 0.42487 | 0.02 | 236.2286 | 22.0329 | 14.31 | 9650.6186 | 0.45429
100 | 0.05814 | 0.15 | 0.01025 | 0.00101 | 0.00062 | 0.48553 | 0.04 | 217.3 | 21.412 | 13.144 | 10293.236 | 0.848
100 | 0.05814 | 0.15 | 0.01028 | 0.00101 | 0.00062 | 0.48497 | 0.04 | 217.936 | 21.412 | 13.144 | 10281.364 | 0.848
100 | 0.05814 | 0.15 | 0.00933 | 0 | 0.00063 | 0.47411 | 0.05 | 197.796 | 0 | 13.356 | 10051.132 | 1.06
100 | 0.05814 | 0.15 | 0.00939 | 6e-05 | 0.00063 | 0.47357 | 0.04 | 199.068 | 1.272 | 13.356 | 10039.684 | 0.848
100 | 0.05814 | 0.15 | 0.0095 | 0.00013 | 0.00063 | 0.47411 | 0.04 | 201.4 | 2.756 | 13.356 | 10051.132 | 0.848
100 | 0.05814 | 0.15 | 0.00953 | 0.00026 | 0.00063 | 0.47411 | 0.04 | 202.036 | 5.512 | 13.356 | 10051.132 | 0.848
100 | 0.05814 | 0.15 | 0.00862 | 0.00026 | 0.00063 | 0.47041 | 0.05 | 182.744 | 5.512 | 13.356 | 9972.692 | 1.06
100 | 0.05814 | 0.15 | 0.00903 | 0.00032 | 0.00063 | 0.47323 | 0.05 | 191.436 | 6.784 | 13.356 | 10032.476 | 1.06
100 | 0.05814 | 0.16 | 0.00904 | 0 | 0.00063 | 0.49182 | 0.06 | 179.67 | 0 | 12.5213 | 9774.9225 | 1.1925
100 | 0.05814 | 0.14 | 0.01063 | 0.00038 | 0.00083 | 0.45443 | 0.03 | 241.4529 | 8.6314 | 18.8529 | 10322.0529 | 0.68143
100 | 0.05814 | 0.14 | 0.01066 | 0.00045 | 0.00083 | 0.45443 | 0.03 | 242.1343 | 10.2214 | 18.8529 | 10322.0529 | 0.68143
100 | 0.05814 | 0.15 | 0.01063 | 0.00045 | 0.00083 | 0.45775 | 0.02 | 225.356 | 9.54 | 17.596 | 9704.3 | 0.424
100 | 0.05814 | 0.15 | 0.01055 | 0.00051 | 0.00083 | 0.45723 | 0.02 | 223.66 | 10.812 | 17.596 | 9693.276 | 0.424
100 | 0.05814 | 0.15 | 0.01055 | 0.00051 | 0.00083 | 0.46054 | 0.02 | 223.66 | 10.812 | 17.596 | 9763.448 | 0.424
100 | 0.05814 | 0.15 | 0.0106 | 0.00064 | 0.00083 | 0.46107 | 0.03 | 224.72 | 13.568 | 17.596 | 9774.684 | 0.636
100 | 0.05814 | 0.15 | 0.01064 | 0.00064 | 0.00083 | 0.46159 | 0.03 | 225.568 | 13.568 | 17.596 | 9785.708 | 0.636
100 | 0.05814 | 0.15 | 0.01071 | 0.00064 | 0.00083 | 0.46491 | 0.03 | 227.052 | 13.568 | 17.596 | 9856.092 | 0.636
100 | 0.05814 | 0.15 | 0.0107 | 0.0007 | 0.00083 | 0.4677 | 0.03 | 226.84 | 14.84 | 17.596 | 9915.24 | 0.636
100 | 0.05814 | 0.15 | 0.01063 | 0.0007 | 0.00083 | 0.4677 | 0.03 | 225.356 | 14.84 | 17.596 | 9915.24 | 0.636
100 | 0.05814 | 0.15 | 0.01062 | 0.0007 | 0.00083 | 0.46717 | 0.03 | 225.144 | 14.84 | 17.596 | 9904.004 | 0.636
100 | 0.05814 | 0.15 | 0.01067 | 0.0007 | 0.00083 | 0.4677 | 0.03 | 226.204 | 14.84 | 17.596 | 9915.24 | 0.636
100 | 0.05814 | 0.16 | 0.01386 | 0.00092 | 0.00085 | 0.49093 | 0.03 | 275.4675 | 18.285 | 16.8937 | 9757.2337 | 0.59625
100 | 0.05814 | 0.14 | 0.01209 | 0.00091 | 0.00085 | 0.45319 | 0.03 | 274.6157 | 20.67 | 19.3071 | 10293.8871 | 0.68143
100 | 0.05814 | 0.14 | 0.01127 | 0.00091 | 0.00085 | 0.42571 | 0.04 | 255.99 | 20.67 | 19.3071 | 9669.6986 | 0.90857
100 | 0.05814 | 0.13 | 0.01097 | 0.00089 | 0.00083 | 0.41576 | 0.04 | 268.3431 | 21.7708 | 20.3031 | 10170.1292 | 0.97846
100 | 0.05814 | 0.13 | 0.01085 | 0.00088 | 0.00082 | 0.40825 | 0.04 | 265.4077 | 21.5262 | 20.0585 | 9986.4231 | 0.97846
100 | 0.05814 | 0.22 | 0.01682 | 0.00098 | 0.00085 | 0.69814 | 0.03 | 243.1255 | 14.1655 | 12.2864 | 10091.2964 | 0.43364
100 | 0.05814 | 0.18 | 0.01586 | 0.00097 | 0.00084 | 0.57843 | 0.02 | 280.1933 | 17.1367 | 14.84 | 10218.93 | 0.35333
100 | 0.05814 | 0.14 | 0.0116 | 0.00097 | 0.00084 | 0.45109 | 0.02 | 263.4857 | 22.0329 | 19.08 | 10246.1871 | 0.45429
100 | 0.05814 | 0.14 | 0.01108 | 0.00097 | 0.00084 | 0.44441 | 0.03 | 251.6743 | 22.0329 | 19.08 | 10094.4557 | 0.68143
100 | 0.05814 | 0.15 | 0.01051 | 0.00101 | 0.00082 | 0.48169 | 0.04 | 222.812 | 21.412 | 17.384 | 10211.828 | 0.848
100 | 0.05814 | 0.15 | 0.00939 | 0.00039 | 0.00084 | 0.48386 | 0.05 | 199.068 | 8.268 | 17.808 | 10257.832 | 1.06
100 | 0.05814 | 0.15 | 0.01052 | 0.00069 | 0.00103 | 0.46133 | 0.04 | 223.024 | 14.628 | 21.836 | 9780.196 | 0.848
100 | 0.05814 | 0.15 | 0.01049 | 0.00075 | 0.00102 | 0.45708 | 0.05 | 222.388 | 15.9 | 21.624 | 9690.096 | 1.06
100 | 0.05814 | 0.15 | 0.01089 | 0.00077 | 0.00104 | 0.47219 | 0.05 | 230.868 | 16.324 | 22.048 | 10010.428 | 1.06
100 | 0.05814 | 0.22 | 0.01891 | 0.00088 | 0.00103 | 0.69334 | 0.04 | 273.3355 | 12.72 | 14.8882 | 10021.9145 | 0.57818
100 | 0.05814 | 0.17 | 0.01467 | 0.00092 | 0.00106 | 0.53447 | 0.03 | 274.4153 | 17.2094 | 19.8282 | 9997.7329 | 0.56118
100 | 0.05814 | 0.17 | 0.01355 | 0.00102 | 0.00103 | 0.52504 | 0.03 | 253.4647 | 19.08 | 19.2671 | 9821.3365 | 0.56118
100 | 0.05814 | 0.15 | 0.01055 | 0.00108 | 0.00103 | 0.4817 | 0.04 | 223.66 | 22.896 | 21.836 | 10212.04 | 0.848
100 | 0.05814 | 0.15 | 0.0098 | 0.00097 | 0.00105 | 0.48026 | 0.05 | 207.76 | 20.564 | 22.26 | 10181.512 | 1.06
100 | 0.05814 | 0.15 | 0.0098 | 0.00097 | 0.00105 | 0.48026 | 0.05 | 207.76 | 20.564 | 22.26 | 10181.512 | 1.06
100 | 0.05814 | 0.15 | 0.00946 | 0.00045 | 0.00105 | 0.48723 | 0.05 | 200.552 | 9.54 | 22.26 | 10329.276 | 1.06
100 | 0.05814 | 0.15 | 0.00941 | 0.00052 | 0.00105 | 0.48667 | 0.05 | 199.492 | 11.024 | 22.26 | 10317.404 | 1.06
100 | 0.05814 | 0.15 | 0.00945 | 0.00052 | 0.00105 | 0.48667 | 0.05 | 200.34 | 11.024 | 22.26 | 10317.404 | 1.06
100 | 0.05814 | 0.15 | 0.00883 | 0.0004 | 0.00107 | 0.4848 | 0.04 | 187.196 | 8.48 | 22.684 | 10277.76 | 0.848
100 | 0.05814 | 0.17 | 0.01376 | 0.00101 | 0.00124 | 0.53373 | 0.03 | 257.3929 | 18.8929 | 23.1953 | 9983.8906 | 0.56118
100 | 0.05814 | 0.15 | 0.00981 | 0.00103 | 0.00126 | 0.48082 | 0.05 | 207.972 | 21.836 | 26.712 | 10193.384 | 1.06
100 | 0.05814 | 0.16 | 0.00943 | 0.00052 | 0.00127 | 0.48724 | 0.05 | 187.4212 | 10.335 | 25.2413 | 9683.895 | 0.99375
100 | 0.05814 | 0.15 | 0.00948 | 0.00058 | 0.00126 | 0.48668 | 0.05 | 200.976 | 12.296 | 26.712 | 10317.616 | 1.06
100 | 0.05814 | 0.15 | 0.00862 | 0.00053 | 0.00128 | 0.46774 | 0.04 | 182.744 | 11.236 | 27.136 | 9916.088 | 0.848
100 | 0.05814 | 0.14 | 0.00841 | 0.00066 | 0.00129 | 0.43755 | 0.04 | 191.0271 | 14.9914 | 29.3014 | 9938.6357 | 0.90857
100 | 0.05814 | 0.14 | 0.00844 | 0.00072 | 0.00128 | 0.43073 | 0.04 | 191.7086 | 16.3543 | 29.0743 | 9783.7243 | 0.90857
100 | 0.05814 | 0.14 | 0.00843 | 0.00072 | 0.00128 | 0.42684 | 0.04 | 191.4814 | 16.3543 | 29.0743 | 9695.3657 | 0.90857
100 | 0.05814 | 0.14 | 0.00848 | 0.00072 | 0.00128 | 0.42391 | 0.04 | 192.6171 | 16.3543 | 29.0743 | 9628.8129 | 0.90857
100 | 0.05814 | 0.35 | 0.01497 | 0.00082 | 0.00143 | 1.1176 | 0.06 | 136.0131 | 7.4503 | 12.9926 | 10154.376 | 0.54514
100 | 0.05814 | 0.3 | 0.01485 | 0.00081 | 0.00142 | 0.93454 | 0.06 | 157.41 | 8.586 | 15.052 | 9906.124 | 0.636
100 | 0.05814 | 0.15 | 0.00967 | 0.00116 | 0.00147 | 0.47748 | 0.05 | 205.004 | 24.592 | 31.164 | 10122.576 | 1.06
100 | 0.05814 | 0.15 | 0.00958 | 0.00116 | 0.00147 | 0.47803 | 0.04 | 203.096 | 24.592 | 31.164 | 10134.236 | 0.848
100 | 0.05814 | 0.15 | 0.00964 | 0.00116 | 0.00147 | 0.47748 | 0.04 | 204.368 | 24.592 | 31.164 | 10122.576 | 0.848
100 | 0.05814 | 0.15 | 0.00981 | 0.0011 | 0.00147 | 0.47748 | 0.05 | 207.972 | 23.32 | 31.164 | 10122.576 | 1.06
100 | 0.05814 | 0.15 | 0.00985 | 0.00116 | 0.00146 | 0.47931 | 0.05 | 208.82 | 24.592 | 30.952 | 10161.372 | 1.06
100 | 0.05814 | 0.15 | 0.00989 | 0.00116 | 0.00147 | 0.48137 | 0.04 | 209.668 | 24.592 | 31.164 | 10205.044 | 0.848
100 | 0.05814 | 0.15 | 0.00982 | 0.00122 | 0.00146 | 0.47931 | 0.04 | 208.184 | 25.864 | 30.952 | 10161.372 | 0.848
100 | 0.05814 | 0.15 | 0.00968 | 0.00122 | 0.00146 | 0.47931 | 0.05 | 205.216 | 25.864 | 30.952 | 10161.372 | 1.06
100 | 0.05814 | 0.15 | 0.00971 | 0.00122 | 0.00146 | 0.47931 | 0.04 | 205.852 | 25.864 | 30.952 | 10161.372 | 0.848
100 | 0.05814 | 0.14 | 0.00851 | 0.00092 | 0.0015 | 0.44047 | 0.04 | 193.2986 | 20.8971 | 34.0714 | 10004.9614 | 0.90857
100 | 0.05814 | 0.15 | 0.00927 | 0.00091 | 0.00147 | 0.45647 | 0.06 | 196.524 | 19.292 | 31.164 | 9677.164 | 1.272
100 | 0.05814 | 0.15 | 0.00942 | 0.00091 | 0.00148 | 0.46371 | 0.06 | 199.704 | 19.292 | 31.376 | 9830.652 | 1.272
100 | 0.05814 | 0.15 | 0.00942 | 0.00084 | 0.00148 | 0.46707 | 0.06 | 199.704 | 17.808 | 31.376 | 9901.884 | 1.272
100 | 0.05814 | 0.15 | 0.00939 | 0.00084 | 0.00148 | 0.47043 | 0.05 | 199.068 | 17.808 | 31.376 | 9973.116 | 1.06
100 | 0.05814 | 0.15 | 0.00939 | 0.00084 | 0.00148 | 0.47043 | 0.05 | 199.068 | 17.808 | 31.376 | 9973.116 | 1.06
100 | 0.05814 | 0.15 | 0.00939 | 0.00084 | 0.00148 | 0.47379 | 0.05 | 199.068 | 17.808 | 31.376 | 10044.348 | 1.06
100 | 0.05814 | 0.15 | 0.00941 | 0.00084 | 0.00147 | 0.47325 | 0.06 | 199.492 | 17.808 | 31.164 | 10032.9 | 1.272
100 | 0.05814 | 0.15 | 0.00942 | 0.00084 | 0.00148 | 0.47379 | 0.06 | 199.704 | 17.808 | 31.376 | 10044.348 | 1.272
100 | 0.05814 | 0.15 | 0.0096 | 0.00084 | 0.00148 | 0.48388 | 0.05 | 203.52 | 17.808 | 31.376 | 10258.256 | 1.06
100 | 0.05814 | 0.15 | 0.00944 | 0.00091 | 0.00147 | 0.48277 | 0.06 | 200.128 | 19.292 | 31.164 | 10234.724 | 1.272
100 | 0.05814 | 0.16 | 0.00948 | 0.00084 | 0.00147 | 0.48669 | 0.05 | 188.415 | 16.695 | 29.2162 | 9672.9637 | 0.99375
100 | 0.05814 | 0.16 | 0.0094 | 0.00084 | 0.00147 | 0.48613 | 0.06 | 186.825 | 16.695 | 29.2162 | 9661.8337 | 1.1925
100 | 0.05814 | 0.16 | 0.00938 | 0.00084 | 0.00147 | 0.49005 | 0.06 | 186.4275 | 16.695 | 29.2162 | 9739.7437 | 1.1925
100 | 0.05814 | 0.16 | 0.00937 | 0.00091 | 0.00147 | 0.48948 | 0.06 | 186.2287 | 18.0862 | 29.2162 | 9728.415 | 1.1925
100 | 0.05814 | 0.14 | 0.0085 | 0.00079 | 0.0015 | 0.42344 | 0.05 | 193.0714 | 17.9443 | 34.0714 | 9618.1371 | 1.1357
100 | 0.05814 | 0.13 | 0.00828 | 0.0009 | 0.00147 | 0.41245 | 0.05 | 202.5415 | 22.0154 | 35.9585 | 10089.1615 | 1.2231
100 | 0.05814 | 0.15 | 0.00918 | 0.0011 | 0.00147 | 0.48179 | 0.05 | 194.616 | 23.32 | 31.164 | 10213.948 | 1.06
100 | 0.05814 | 0.15 | 0.00918 | 0.00103 | 0.00147 | 0.47845 | 0.05 | 194.616 | 21.836 | 31.164 | 10143.14 | 1.06
100 | 0.05814 | 0.15 | 0.00924 | 0.00103 | 0.00147 | 0.47845 | 0.05 | 195.888 | 21.836 | 31.164 | 10143.14 | 1.06
100 | 0.05814 | 0.15 | 0.00928 | 0.00103 | 0.00147 | 0.48179 | 0.06 | 196.736 | 21.836 | 31.164 | 10213.948 | 1.272
100 | 0.05814 | 0.15 | 0.00914 | 0.0011 | 0.00147 | 0.48179 | 0.06 | 193.768 | 23.32 | 31.164 | 10213.948 | 1.272
100 | 0.05814 | 0.15 | 0.00911 | 0.0011 | 0.00147 | 0.48179 | 0.06 | 193.132 | 23.32 | 31.164 | 10213.948 | 1.272
100 | 0.05814 | 0.15 | 0.00913 | 0.00116 | 0.00147 | 0.48124 | 0.06 | 193.556 | 24.592 | 31.164 | 10202.288 | 1.272
100 | 0.05814 | 0.15 | 0.00926 | 0.00123 | 0.00147 | 0.48235 | 0.05 | 196.312 | 26.076 | 31.164 | 10225.82 | 1.06
100 | 0.05814 | 0.15 | 0.00933 | 0.00123 | 0.00147 | 0.48235 | 0.05 | 197.796 | 26.076 | 31.164 | 10225.82 | 1.06
100 | 0.05814 | 0.15 | 0.00928 | 0.00123 | 0.00147 | 0.4818 | 0.06 | 196.736 | 26.076 | 31.164 | 10214.16 | 1.272
100 | 0.05814 | 0.15 | 0.00921 | 0.00123 | 0.00147 | 0.47845 | 0.06 | 195.252 | 26.076 | 31.164 | 10143.14 | 1.272
100 | 0.05814 | 0.15 | 0.0092 | 0.00123 | 0.00147 | 0.48124 | 0.06 | 195.04 | 26.076 | 31.164 | 10202.288 | 1.272
100 | 0.05814 | 0.15 | 0.00924 | 0.00123 | 0.00147 | 0.48124 | 0.05 | 195.888 | 26.076 | 31.164 | 10202.288 | 1.06
100 | 0.05814 | 0.15 | 0.0092 | 0.00123 | 0.00147 | 0.48124 | 0.05 | 195.04 | 26.076 | 31.164 | 10202.288 | 1.06
100 | 0.05814 | 0.15 | 0.00913 | 0.00129 | 0.00147 | 0.48124 | 0.05 | 193.556 | 27.348 | 31.164 | 10202.288 | 1.06
100 | 0.05814 | 0.15 | 0.00913 | 0.00129 | 0.00147 | 0.48124 | 0.05 | 193.556 | 27.348 | 31.164 | 10202.288 | 1.06
100 | 0.05814 | 0.15 | 0.00918 | 0.00129 | 0.00147 | 0.4818 | 0.05 | 194.616 | 27.348 | 31.164 | 10214.16 | 1.06
100 | 0.05814 | 0.15 | 0.00924 | 0.00129 | 0.00147 | 0.48124 | 0.05 | 195.888 | 27.348 | 31.164 | 10202.288 | 1.06
100 | 0.05814 | 0.15 | 0.00931 | 0.00129 | 0.00147 | 0.4818 | 0.05 | 197.372 | 27.348 | 31.164 | 10214.16 | 1.06
100 | 0.05814 | 0.15 | 0.00938 | 0.00129 | 0.00147 | 0.4818 | 0.05 | 198.856 | 27.348 | 31.164 | 10214.16 | 1.06
100 | 0.05814 | 0.16 | 0.00944 | 0.00136 | 0.00147 | 0.48459 | 0.05 | 187.62 | 27.03 | 29.2162 | 9631.2263 | 0.99375
100 | 0.05814 | 0.16 | 0.00942 | 0.00136 | 0.00147 | 0.48515 | 0.05 | 187.2225 | 27.03 | 29.2162 | 9642.3563 | 0.99375
100 | 0.05814 | 0.15 | 0.00931 | 0.00136 | 0.00147 | 0.4818 | 0.05 | 197.372 | 28.832 | 31.164 | 10214.16 | 1.06
100 | 0.05814 | 0.15 | 0.00931 | 0.00136 | 0.00147 | 0.4818 | 0.06 | 197.372 | 28.832 | 31.164 | 10214.16 | 1.272
100 | 0.05814 | 0.15 | 0.00928 | 0.0013 | 0.00147 | 0.48333 | 0.05 | 196.736 | 27.56 | 31.164 | 10246.596 | 1.06
100 | 0.05814 | 0.15 | 0.00924 | 0.0013 | 0.00147 | 0.48333 | 0.05 | 195.888 | 27.56 | 31.164 | 10246.596 | 1.06
100 | 0.05814 | 0.15 | 0.00979 | 0.00129 | 0.00167 | 0.47986 | 0.04 | 207.548 | 27.348 | 35.404 | 10173.032 | 0.848
100 | 0.05814 | 0.16 | 0.00982 | 0.00131 | 0.0017 | 0.48811 | 0.03 | 195.1725 | 26.0363 | 33.7875 | 9701.1863 | 0.59625
100 | 0.05814 | 0.16 | 0.00953 | 0.00137 | 0.0017 | 0.48756 | 0.03 | 189.4087 | 27.2287 | 33.7875 | 9690.255 | 0.59625
100 | 0.05814 | 0.16 | 0.00933 | 0.00137 | 0.0017 | 0.48471 | 0.03 | 185.4337 | 27.2287 | 33.7875 | 9633.6112 | 0.59625
100 | 0.05814 | 0.15 | 0.00923 | 0.00137 | 0.0017 | 0.48132 | 0.03 | 195.676 | 29.044 | 36.04 | 10203.984 | 0.636
100 | 0.05814 | 0.15 | 0.00913 | 0.00138 | 0.0017 | 0.47847 | 0.03 | 193.556 | 29.256 | 36.04 | 10143.564 | 0.636
100 | 0.05814 | 0.15 | 0.00901 | 0.00137 | 0.0017 | 0.47454 | 0.03 | 191.012 | 29.044 | 36.04 | 10060.248 | 0.636
100 | 0.05814 | 0.15 | 0.0087 | 0.00131 | 0.0017 | 0.4576 | 0.03 | 184.44 | 27.772 | 36.04 | 9701.12 | 0.636
100 | 0.05814 | 0.14 | 0.00869 | 0.00131 | 0.0017 | 0.45083 | 0.03 | 197.3871 | 29.7557 | 38.6143 | 10240.2814 | 0.68143
100 | 0.05814 | 0.14 | 0.00861 | 0.00131 | 0.00171 | 0.44546 | 0.03 | 195.57 | 29.7557 | 38.8414 | 10118.3057 | 0.68143
100 | 0.05814 | 0.13 | 0.00948 | 0.00129 | 0.00167 | 0.41079 | 0.05 | 231.8954 | 31.5554 | 40.8508 | 10048.5554 | 1.2231
100 | 0.05814 | 0.14 | 0.00959 | 0.00135 | 0.00167 | 0.42078 | 0.05 | 217.83 | 30.6643 | 37.9329 | 9557.7171 | 1.1357
100 | 0.05814 | 0.15 | 0.00961 | 0.00148 | 0.00168 | 0.47749 | 0.05 | 203.732 | 31.376 | 35.616 | 10122.788 | 1.06
100 | 0.05814 | 0.15 | 0.00954 | 0.00135 | 0.00168 | 0.47749 | 0.05 | 202.248 | 28.62 | 35.616 | 10122.788 | 1.06
100 | 0.05814 | 0.15 | 0.00972 | 0.00129 | 0.00168 | 0.47803 | 0.05 | 206.064 | 27.348 | 35.616 | 10134.236 | 1.06
100 | 0.05814 | 0.15 | 0.00971 | 0.00129 | 0.00168 | 0.47749 | 0.05 | 205.852 | 27.348 | 35.616 | 10122.788 | 1.06
100 | 0.05814 | 0.15 | 0.00967 | 0.00129 | 0.00168 | 0.47749 | 0.04 | 205.004 | 27.348 | 35.616 | 10122.788 | 0.848
100 | 0.05814 | 0.15 | 0.00964 | 0.00129 | 0.00168 | 0.47749 | 0.04 | 204.368 | 27.348 | 35.616 | 10122.788 | 0.848
100 | 0.05814 | 0.15 | 0.00964 | 0.00129 | 0.00168 | 0.47749 | 0.05 | 204.368 | 27.348 | 35.616 | 10122.788 | 1.06
100 | 0.05814 | 0.15 | 0.00947 | 0.0011 | 0.00168 | 0.47748 | 0.05 | 200.764 | 23.32 | 35.616 | 10122.576 | 1.06
100 | 0.05814 | 0.15 | 0.00947 | 0.00103 | 0.00168 | 0.47414 | 0.05 | 200.764 | 21.836 | 35.616 | 10051.768 | 1.06
100 | 0.05814 | 0.15 | 0.00947 | 0.00103 | 0.00168 | 0.47414 | 0.05 | 200.764 | 21.836 | 35.616 | 10051.768 | 1.06
100 | 0.05814 | 0.15 | 0.00943 | 0.00103 | 0.00168 | 0.47414 | 0.05 | 199.916 | 21.836 | 35.616 | 10051.768 | 1.06
100 | 0.05814 | 0.15 | 0.00936 | 0.00103 | 0.00168 | 0.47414 | 0.05 | 198.432 | 21.836 | 35.616 | 10051.768 | 1.06
100 | 0.05814 | 0.15 | 0.00937 | 0.00116 | 0.00168 | 0.47469 | 0.05 | 198.644 | 24.592 | 35.616 | 10063.428 | 1.06
100 | 0.05814 | 0.15 | 0.00955 | 0.00123 | 0.00168 | 0.47469 | 0.05 | 202.46 | 26.076 | 35.616 | 10063.428 | 1.06
100 | 0.05814 | 0.15 | 0.00954 | 0.00122 | 0.00168 | 0.47414 | 0.05 | 202.248 | 25.864 | 35.616 | 10051.768 | 1.06
100 | 0.05814 | 0.15 | 0.00953 | 0.00129 | 0.00168 | 0.4708 | 0.05 | 202.036 | 27.348 | 35.616 | 9980.96 | 1.06
100 | 0.05814 | 0.15 | 0.0095 | 0.00135 | 0.00168 | 0.47081 | 0.05 | 201.4 | 28.62 | 35.616 | 9981.172 | 1.06
100 | 0.05814 | 0.15 | 0.00942 | 0.00078 | 0.00168 | 0.48515 | 0.05 | 199.704 | 16.536 | 35.616 | 10285.18 | 1.06
100 | 0.05814 | 0.16 | 0.00943 | 0.00078 | 0.00168 | 0.4857 | 0.05 | 187.4212 | 15.5025 | 33.39 | 9653.2875 | 0.99375
100 | 0.05814 | 0.16 | 0.0094 | 0.00084 | 0.00168 | 0.4857 | 0.05 | 186.825 | 16.695 | 33.39 | 9653.2875 | 0.99375
100 | 0.05814 | 0.15 | 0.00936 | 0.00084 | 0.00168 | 0.48235 | 0.05 | 198.432 | 17.808 | 35.616 | 10225.82 | 1.06
100 | 0.05814 | 0.15 | 0.00936 | 0.00084 | 0.00168 | 0.48235 | 0.05 | 198.432 | 17.808 | 35.616 | 10225.82 | 1.06
100 | 0.05814 | 0.15 | 0.00946 | 0.00078 | 0.00169 | 0.48052 | 0.05 | 200.552 | 16.536 | 35.828 | 10187.024 | 1.06
100 | 0.05814 | 0.15 | 0.00956 | 0.00072 | 0.0017 | 0.48383 | 0.04 | 202.672 | 15.264 | 36.04 | 10257.196 | 0.848
100 | 0.05814 | 0.15 | 0.009 | 0.00086 | 0.00171 | 0.48437 | 0.03 | 190.8 | 18.232 | 36.252 | 10268.644 | 0.636
100 | 0.05814 | 0.15 | 0.0089 | 0.00086 | 0.00171 | 0.48096 | 0.03 | 188.68 | 18.232 | 36.252 | 10196.352 | 0.636
100 | 0.05814 | 0.15 | 0.00885 | 0.00092 | 0.00172 | 0.46881 | 0.04 | 187.62 | 19.504 | 36.464 | 9938.772 | 0.848
100 | 0.05814 | 0.15 | 0.00881 | 0.00092 | 0.00172 | 0.46539 | 0.04 | 186.772 | 19.504 | 36.464 | 9866.268 | 0.848
100 | 0.05814 | 0.15 | 0.00878 | 0.00099 | 0.00172 | 0.46197 | 0.04 | 186.136 | 20.988 | 36.464 | 9793.764 | 0.848
100 | 0.05814 | 0.15 | 0.00938 | 0.00091 | 0.00169 | 0.47997 | 0.05 | 198.856 | 19.292 | 35.828 | 10175.364 | 1.06
100 | 0.05814 | 0.15 | 0.0086 | 0.00099 | 0.00172 | 0.47511 | 0.04 | 182.32 | 20.988 | 36.464 | 10072.332 | 0.848
100 | 0.05814 | 0.15 | 0.00859 | 0.00099 | 0.00172 | 0.4717 | 0.04 | 182.108 | 20.988 | 36.464 | 10000.04 | 0.848
100 | 0.05814 | 0.15 | 0.00859 | 0.00099 | 0.00171 | 0.46486 | 0.04 | 182.108 | 20.988 | 36.252 | 9855.032 | 0.848
100 | 0.05814 | 0.15 | 0.00859 | 0.00099 | 0.00171 | 0.45803 | 0.04 | 182.108 | 20.988 | 36.252 | 9710.236 | 0.848
100 | 0.05814 | 0.13 | 0.00831 | 0.00103 | 0.00168 | 0.4158 | 0.05 | 203.2754 | 25.1954 | 41.0954 | 10171.1077 | 1.2231
100 | 0.05814 | 0.13 | 0.00918 | 0.00103 | 0.00168 | 0.41914 | 0.05 | 224.5569 | 25.1954 | 41.0954 | 10252.8092 | 1.2231
100 | 0.05814 | 0.14 | 0.00945 | 0.00097 | 0.00169 | 0.45029 | 0.05 | 214.65 | 22.0329 | 38.3871 | 10228.0157 | 1.1357
100 | 0.05814 | 0.15 | 0.00949 | 0.00097 | 0.00169 | 0.45364 | 0.05 | 201.188 | 20.564 | 35.828 | 9617.168 | 1.06
100 | 0.05814 | 0.15 | 0.0094 | 0.00097 | 0.00169 | 0.47098 | 0.05 | 199.28 | 20.564 | 35.828 | 9984.776 | 1.06
100 | 0.05814 | 0.15 | 0.0094 | 0.00097 | 0.00169 | 0.47098 | 0.05 | 199.28 | 20.564 | 35.828 | 9984.776 | 1.06
100 | 0.05814 | 0.15 | 0.00946 | 0.00091 | 0.00169 | 0.4738 | 0.05 | 200.552 | 19.292 | 35.828 | 10044.56 | 1.06
100 | 0.05814 | 0.15 | 0.00935 | 0.0011 | 0.00169 | 0.48052 | 0.05 | 198.22 | 23.32 | 35.828 | 10187.024 | 1.06
100 | 0.05814 | 0.15 | 0.00939 | 0.00104 | 0.00169 | 0.48052 | 0.05 | 199.068 | 22.048 | 35.828 | 10187.024 | 1.06
100 | 0.05814 | 0.15 | 0.00942 | 0.00104 | 0.00169 | 0.48052 | 0.05 | 199.704 | 22.048 | 35.828 | 10187.024 | 1.06
100 | 0.05814 | 0.15 | 0.00946 | 0.00097 | 0.00169 | 0.47716 | 0.05 | 200.552 | 20.564 | 35.828 | 10115.792 | 1.06
100 | 0.05814 | 0.15 | 0.00941 | 0.00097 | 0.00168 | 0.47661 | 0.05 | 199.492 | 20.564 | 35.616 | 10104.132 | 1.06
100 | 0.05814 | 0.15 | 0.00952 | 0.0011 | 0.00169 | 0.48333 | 0.05 | 201.824 | 23.32 | 35.828 | 10246.596 | 1.06
100 | 0.05814 | 0.15 | 0.00955 | 0.0011 | 0.00169 | 0.48333 | 0.05 | 202.46 | 23.32 | 35.828 | 10246.596 | 1.06
100 | 0.05814 | 0.16 | 0.00956 | 0.0011 | 0.00169 | 0.48725 | 0.05 | 190.005 | 21.8625 | 33.5888 | 9684.0938 | 0.99375
100 | 0.05814 | 0.15 | 0.00953 | 0.00104 | 0.00169 | 0.48389 | 0.06 | 202.036 | 22.048 | 35.828 | 10258.468 | 1.272
100 | 0.05814 | 0.15 | 0.00953 | 0.00104 | 0.00169 | 0.48389 | 0.05 | 202.036 | 22.048 | 35.828 | 10258.468 | 1.06
100 | 0.05814 | 0.15 | 0.00938 | 0.00097 | 0.00169 | 0.48333 | 0.05 | 198.856 | 20.564 | 35.828 | 10246.596 | 1.06
100 | 0.05814 | 0.15 | 0.00936 | 0.00097 | 0.00169 | 0.48389 | 0.06 | 198.432 | 20.564 | 35.828 | 10258.468 | 1.272
100 | 0.05814 | 0.15 | 0.00939 | 0.00097 | 0.00169 | 0.48389 | 0.06 | 199.068 | 20.564 | 35.828 | 10258.468 | 1.272
100 | 0.05814 | 0.16 | 0.00941 | 0.00097 | 0.00169 | 0.48669 | 0.06 | 187.0237 | 19.2788 | 33.5888 | 9672.9637 | 1.1925
100 | 0.05814 | 0.16 | 0.00948 | 0.00097 | 0.00169 | 0.48669 | 0.06 | 188.415 | 19.2788 | 33.5888 | 9672.9637 | 1.1925
100 | 0.05814 | 0.15 | 0.00944 | 0.0009 | 0.00168 | 0.48459 | 0.05 | 200.128 | 19.08 | 35.616 | 10273.308 | 1.06
100 | 0.05814 | 0.15 | 0.00938 | 0.0009 | 0.00168 | 0.48515 | 0.05 | 198.856 | 19.08 | 35.616 | 10285.18 | 1.06
100 | 0.05814 | 0.15 | 0.00935 | 0.0009 | 0.00168 | 0.48515 | 0.06 | 198.22 | 19.08 | 35.616 | 10285.18 | 1.272
100 | 0.05814 | 0.15 | 0.00932 | 0.0009 | 0.00168 | 0.48515 | 0.06 | 197.584 | 19.08 | 35.616 | 10285.18 | 1.272
100 | 0.05814 | 0.15 | 0.00932 | 0.0009 | 0.00168 | 0.48515 | 0.06 | 197.584 | 19.08 | 35.616 | 10285.18 | 1.272
100 | 0.05814 | 0.15 | 0.00932 | 0.0009 | 0.00168 | 0.48515 | 0.05 | 197.584 | 19.08 | 35.616 | 10285.18 | 1.06
100 | 0.05814 | 0.15 | 0.00934 | 0.00084 | 0.00168 | 0.48459 | 0.05 | 198.008 | 17.808 | 35.616 | 10273.308 | 1.06
100 | 0.05814 | 0.15 | 0.00932 | 0.0009 | 0.00168 | 0.48515 | 0.05 | 197.584 | 19.08 | 35.616 | 10285.18 | 1.06
100 | 0.05814 | 0.16 | 0.00952 | 0.00106 | 0.00172 | 0.49905 | 0.04 | 189.21 | 21.0675 | 34.185 | 9918.6187 | 0.795
100 | 0.05814 | 0.15 | 0.00856 | 0.00092 | 0.00172 | 0.47853 | 0.04 | 181.472 | 19.504 | 36.464 | 10144.836 | 0.848
100 | 0.05814 | 0.14 | 0.00846 | 0.00099 | 0.00172 | 0.44488 | 0.04 | 192.1629 | 22.4871 | 39.0686 | 10105.1314 | 0.90857
100 | 0.05814 | 0.14 | 0.00845 | 0.00099 | 0.00172 | 0.43805 | 0.04 | 191.9357 | 22.4871 | 39.0686 | 9949.9929 | 0.90857
100 | 0.05814 | 0.14 | 0.00926 | 0.00097 | 0.00168 | 0.42297 | 0.05 | 210.3343 | 22.0329 | 38.16 | 9607.4614 | 1.1357
100 | 0.05814 | 0.14 | 0.00933 | 0.00097 | 0.00168 | 0.42967 | 0.05 | 211.9243 | 22.0329 | 38.16 | 9759.6471 | 1.1357
100 | 0.05814 | 0.15 | 0.00928 | 0.00104 | 0.00169 | 0.46708 | 0.05 | 196.736 | 22.048 | 35.828 | 9902.096 | 1.06
100 | 0.05814 | 0.15 | 0.00928 | 0.00104 | 0.00169 | 0.47044 | 0.05 | 196.736 | 22.048 | 35.828 | 9973.328 | 1.06
100 | 0.05814 | 0.15 | 0.00938 | 0.00097 | 0.00168 | 0.4699 | 0.06 | 198.856 | 20.564 | 35.616 | 9961.88 | 1.272
100 | 0.05814 | 0.15 | 0.00941 | 0.00091 | 0.00168 | 0.47661 | 0.05 | 199.492 | 19.292 | 35.616 | 10104.132 | 1.06
100 | 0.05814 | 0.15 | 0.00937 | 0.00091 | 0.00168 | 0.47607 | 0.05 | 198.644 | 19.292 | 35.616 | 10092.684 | 1.06
100 | 0.05814 | 0.15 | 0.00938 | 0.00097 | 0.00168 | 0.47661 | 0.05 | 198.856 | 20.564 | 35.616 | 10104.132 | 1.06
100 | 0.05814 | 0.15 | 0.00934 | 0.00097 | 0.00168 | 0.47661 | 0.05 | 198.008 | 20.564 | 35.616 | 10104.132 | 1.06
100 | 0.05814 | 0.15 | 0.00942 | 0.00091 | 0.00169 | 0.47716 | 0.05 | 199.704 | 19.292 | 35.828 | 10115.792 | 1.06
100 | 0.05814 | 0.15 | 0.0094 | 0.00084 | 0.00168 | 0.47607 | 0.05 | 199.28 | 17.808 | 35.616 | 10092.684 | 1.06
100 | 0.05814 | 0.15 | 0.00942 | 0.00084 | 0.00169 | 0.47716 | 0.05 | 199.704 | 17.808 | 35.828 | 10115.792 | 1.06
100 | 0.05814 | 0.15 | 0.00946 | 0.00084 | 0.00169 | 0.47716 | 0.05 | 200.552 | 17.808 | 35.828 | 10115.792 | 1.06
100 | 0.05814 | 0.15 | 0.00941 | 0.00084 | 0.00168 | 0.47661 | 0.05 | 199.492 | 17.808 | 35.616 | 10104.132 | 1.06
100 | 0.05814 | 0.15 | 0.00927 | 0.00084 | 0.00168 | 0.47661 | 0.06 | 196.524 | 17.808 | 35.616 | 10104.132 | 1.272
100 | 0.05814 | 0.15 | 0.00935 | 0.00084 | 0.00169 | 0.47716 | 0.05 | 198.22 | 17.808 | 35.828 | 10115.792 | 1.06
100 | 0.05814 | 0.15 | 0.00934 | 0.00091 | 0.00168 | 0.47661 | 0.05 | 198.008 | 19.292 | 35.616 | 10104.132 | 1.06
100 | 0.05814 | 0.15 | 0.00924 | 0.00091 | 0.00169 | 0.47997 | 0.06 | 195.888 | 19.292 | 35.828 | 10175.364 | 1.272
100 | 0.05814 | 0.15 | 0.00927 | 0.00097 | 0.00169 | 0.47997 | 0.06 | 196.524 | 20.564 | 35.828 | 10175.364 | 1.272
100 | 0.05814 | 0.15 | 0.00941 | 0.00091 | 0.00169 | 0.48333 | 0.05 | 199.492 | 19.292 | 35.828 | 10246.596 | 1.06
100 | 0.05814 | 0.15 | 0.00948 | 0.00091 | 0.00169 | 0.48333 | 0.05 | 200.976 | 19.292 | 35.828 | 10246.596 | 1.06
100 | 0.05814 | 0.15 | 0.00953 | 0.00097 | 0.00169 | 0.48389 | 0.05 | 202.036 | 20.564 | 35.828 | 10258.468 | 1.06
100 | 0.05814 | 0.16 | 0.00966 | 0.00106 | 0.00172 | 0.48879 | 0.04 | 191.9925 | 21.0675 | 34.185 | 9714.7013 | 0.795
100 | 0.05814 | 0.16 | 0.00957 | 0.00105 | 0.00171 | 0.48824 | 0.04 | 190.2038 | 20.8687 | 33.9862 | 9703.77 | 0.795
100 | 0.05814 | 0.16 | 0.00937 | 0.00106 | 0.00172 | 0.48537 | 0.04 | 186.2287 | 21.0675 | 34.185 | 9646.7288 | 0.795
100 | 0.05814 | 0.16 | 0.00895 | 0.00106 | 0.00172 | 0.48537 | 0.04 | 177.8812 | 21.0675 | 34.185 | 9646.7288 | 0.795
100 | 0.05814 | 0.15 | 0.00948 | 0.00091 | 0.00168 | 0.47661 | 0.05 | 200.976 | 19.292 | 35.616 | 10104.132 | 1.06
100 | 0.05814 | 0.15 | 0.00959 | 0.00091 | 0.00169 | 0.47997 | 0.06 | 203.308 | 19.292 | 35.828 | 10175.364 | 1.272
100 | 0.05814 | 0.15 | 0.00962 | 0.00084 | 0.00169 | 0.47997 | 0.06 | 203.944 | 17.808 | 35.828 | 10175.364 | 1.272
100 | 0.05814 | 0.15 | 0.00962 | 0.00084 | 0.00169 | 0.48333 | 0.06 | 203.944 | 17.808 | 35.828 | 10246.596 | 1.272
100 | 0.05814 | 0.15 | 0.00946 | 0.00084 | 0.00169 | 0.48389 | 0.06 | 200.552 | 17.808 | 35.828 | 10258.468 | 1.272
100 | 0.05814 | 0.15 | 0.00945 | 0.00084 | 0.00169 | 0.48333 | 0.06 | 200.34 | 17.808 | 35.828 | 10246.596 | 1.272
100 | 0.05814 | 0.15 | 0.00948 | 0.00091 | 0.00169 | 0.48333 | 0.06 | 200.976 | 19.292 | 35.828 | 10246.596 | 1.272
100 | 0.05814 | 0.15 | 0.00945 | 0.00084 | 0.00169 | 0.48333 | 0.05 | 200.34 | 17.808 | 35.828 | 10246.596 | 1.06
100 | 0.05814 | 0.15 | 0.00948 | 0.00084 | 0.00169 | 0.48333 | 0.05 | 200.976 | 17.808 | 35.828 | 10246.596 | 1.06
100 | 0.05814 | 0.15 | 0.00945 | 0.00084 | 0.00169 | 0.48333 | 0.05 | 200.34 | 17.808 | 35.828 | 10246.596 | 1.06
100 | 0.05814 | 0.16 | 0.00941 | 0.00091 | 0.00169 | 0.48669 | 0.06 | 187.0237 | 18.0862 | 33.5888 | 9672.9637 | 1.1925
100 | 0.05814 | 0.16 | 0.00937 | 0.00091 | 0.00168 | 0.48613 | 0.06 | 186.2287 | 18.0862 | 33.39 | 9661.8337 | 1.1925
100 | 0.05814 | 0.14 | 0.00922 | 0.0011 | 0.00168 | 0.43252 | 0.06 | 209.4257 | 24.9857 | 38.16 | 9824.3829 | 1.3629
100 | 0.05814 | 0.14 | 0.00926 | 0.00117 | 0.00168 | 0.44307 | 0.06 | 210.3343 | 26.5757 | 38.16 | 10064.0186 | 1.3629
100 | 0.05814 | 0.15 | 0.00921 | 0.00117 | 0.00169 | 0.46708 | 0.05 | 195.252 | 24.804 | 35.828 | 9902.096 | 1.06
100 | 0.05814 | 0.15 | 0.00925 | 0.00117 | 0.00169 | 0.47044 | 0.05 | 196.1 | 24.804 | 35.828 | 9973.328 | 1.06
100 | 0.05814 | 0.15 | 0.00928 | 0.00117 | 0.00169 | 0.47044 | 0.05 | 196.736 | 24.804 | 35.828 | 9973.328 | 1.06
100 | 0.05814 | 0.15 | 0.00927 | 0.00117 | 0.00168 | 0.47326 | 0.06 | 196.524 | 24.804 | 35.616 | 10033.112 | 1.272
100 | 0.05814 | 0.15 | 0.00938 | 0.00117 | 0.00168 | 0.47326 | 0.06 | 198.856 | 24.804 | 35.616 | 10033.112 | 1.272
100 | 0.05814 | 0.15 | 0.00941 | 0.00123 | 0.00168 | 0.47326 | 0.06 | 199.492 | 26.076 | 35.616 | 10033.112 | 1.272
100 | 0.05814 | 0.15 | 0.00942 | 0.0013 | 0.00169 | 0.47716 | 0.06 | 199.704 | 27.56 | 35.828 | 10115.792 | 1.272
100 | 0.05814 | 0.15 | 0.00945 | 0.00136 | 0.00169 | 0.47998 | 0.06 | 200.34 | 28.832 | 35.828 | 10175.576 | 1.272
100 | 0.05814 | 0.15 | 0.0094 | 0.00129 | 0.00168 | 0.47942 | 0.06 | 199.28 | 27.348 | 35.616 | 10163.704 | 1.272
100 | 0.05814 | 0.15 | 0.0092 | 0.0011 | 0.00168 | 0.45983 | 0.06 | 195.04 | 23.32 | 35.616 | 9748.396 | 1.272
100 | 0.05814 | 0.15 | 0.00931 | 0.00124 | 0.00169 | 0.47531 | 0.05 | 197.372 | 26.288 | 35.828 | 10076.572 | 1.06
100 | 0.05814 | 0.15 | 0.00921 | 0.00123 | 0.00169 | 0.47716 | 0.06 | 195.252 | 26.076 | 35.828 | 10115.792 | 1.272
100 | 0.05814 | 0.15 | 0.00928 | 0.00136 | 0.00169 | 0.47716 | 0.06 | 196.736 | 28.832 | 35.828 | 10115.792 | 1.272
100 | 0.05814 | 0.15 | 0.00925 | 0.0013 | 0.00169 | 0.47716 | 0.06 | 196.1 | 27.56 | 35.828 | 10115.792 | 1.272
100 | 0.05814 | 0.15 | 0.00924 | 0.0013 | 0.00169 | 0.47662 | 0.06 | 195.888 | 27.56 | 35.828 | 10104.344 | 1.272
100 | 0.05814 | 0.15 | 0.00917 | 0.0013 | 0.00169 | 0.47662 | 0.06 | 194.404 | 27.56 | 35.828 | 10104.344 | 1.272
100 | 0.05814 | 0.15 | 0.00923 | 0.0013 | 0.00169 | 0.47771 | 0.06 | 195.676 | 27.56 | 35.828 | 10127.452 | 1.272
100 | 0.05814 | 0.15 | 0.00921 | 0.0013 | 0.00169 | 0.47716 | 0.06 | 195.252 | 27.56 | 35.828 | 10115.792 | 1.272
100 | 0.05814 | 0.15 | 0.00923 | 0.00129 | 0.00168 | 0.4779 | 0.06 | 195.676 | 27.348 | 35.616 | 10131.48 | 1.272
100 | 0.05814 | 0.15 | 0.00921 | 0.00123 | 0.00168 | 0.47845 | 0.05 | 195.252 | 26.076 | 35.616 | 10143.14 | 1.06
100 | 0.05814 | 0.15 | 0.00923 | 0.00123 | 0.00168 | 0.4779 | 0.07 | 195.676 | 26.076 | 35.616 | 10131.48 | 1.484
100 | 0.05814 | 0.15 | 0.00925 | 0.00123 | 0.00168 | 0.47845 | 0.06 | 196.1 | 26.076 | 35.616 | 10143.14 | 1.272
100 | 0.05814 | 0.15 | 0.00925 | 0.00129 | 0.00168 | 0.4818 | 0.06 | 196.1 | 27.348 | 35.616 | 10214.16 | 1.272
100 | 0.05814 | 0.15 | 0.00928 | 0.00123 | 0.00168 | 0.47845 | 0.05 | 196.736 | 26.076 | 35.616 | 10143.14 | 1.06
100 | 0.05814 | 0.15 | 0.00907 | 0.00116 | 0.00168 | 0.4751 | 0.06 | 192.284 | 24.592 | 35.616 | 10072.12 | 1.272
100 | 0.05814 | 0.15 | 0.00907 | 0.00116 | 0.00168 | 0.4751 | 0.05 | 192.284 | 24.592 | 35.616 | 10072.12 | 1.06
100 | 0.05814 | 0.15 | 0.00918 | 0.00123 | 0.00168 | 0.4751 | 0.05 | 194.616 | 26.076 | 35.616 | 10072.12 | 1.06
100 | 0.05814 | 0.16 | 0.01051 | 0.00127 | 0.00185 | 0.485 | 0.04 | 208.8862 | 25.2413 | 36.7687 | 9639.375 | 0.795
100 | 0.05814 | 0.16 | 0.01051 | 0.00133 | 0.00185 | 0.485 | 0.04 | 208.8862 | 26.4337 | 36.7687 | 9639.375 | 0.795
100 | 0.05814 | 0.16 | 0.01055 | 0.00133 | 0.00185 | 0.485 | 0.04 | 209.6812 | 26.4337 | 36.7687 | 9639.375 | 0.795
100 | 0.05814 | 0.15 | 0.00992 | 0.00135 | 0.00188 | 0.48265 | 0.04 | 210.304 | 28.62 | 39.856 | 10232.18 | 0.848
100 | 0.05814 | 0.15 | 0.00985 | 0.00135 | 0.00188 | 0.48265 | 0.04 | 208.82 | 28.62 | 39.856 | 10232.18 | 0.848
100 | 0.05814 | 0.15 | 0.00978 | 0.00135 | 0.00188 | 0.48265 | 0.04 | 207.336 | 28.62 | 39.856 | 10232.18 | 0.848
100 | 0.05814 | 0.15 | 0.00971 | 0.00122 | 0.00188 | 0.47932 | 0.04 | 205.852 | 25.864 | 39.856 | 10161.584 | 0.848
100 | 0.05814 | 0.15 | 0.00968 | 0.00122 | 0.00188 | 0.47932 | 0.04 | 205.216 | 25.864 | 39.856 | 10161.584 | 0.848
100 | 0.05814 | 0.15 | 0.00968 | 0.00122 | 0.00188 | 0.47932 | 0.04 | 205.216 | 25.864 | 39.856 | 10161.584 | 0.848
100 | 0.05814 | 0.15 | 0.00963 | 0.00122 | 0.00188 | 0.47877 | 0.05 | 204.156 | 25.864 | 39.856 | 10149.924 | 1.06
100 | 0.05814 | 0.15 | 0.00961 | 0.00122 | 0.00188 | 0.47932 | 0.05 | 203.732 | 25.864 | 39.856 | 10161.584 | 1.06
100 | 0.05814 | 0.16 | 0.00972 | 0.0013 | 0.0019 | 0.48652 | 0.03 | 193.185 | 25.8375 | 37.7625 | 9669.585 | 0.59625
100 | 0.05814 | 0.16 | 0.00987 | 0.00131 | 0.00192 | 0.49206 | 0.03 | 196.1662 | 26.0363 | 38.16 | 9779.6925 | 0.59625
100 | 0.05814 | 0.15 | 0.00887 | 0.00124 | 0.00191 | 0.46099 | 0.03 | 188.044 | 26.288 | 40.492 | 9772.988 | 0.636
100 | 0.05814 | 0.14 | 0.00876 | 0.00124 | 0.00191 | 0.44406 | 0.03 | 198.9771 | 28.1657 | 43.3843 | 10086.5057 | 0.68143
100 | 0.05814 | 0.14 | 0.00876 | 0.00118 | 0.00191 | 0.43391 | 0.03 | 198.9771 | 26.8029 | 43.3843 | 9855.9557 | 0.68143
100 | 0.05814 | 0.14 | 0.00876 | 0.00118 | 0.00191 | 0.43053 | 0.03 | 198.9771 | 26.8029 | 43.3843 | 9779.1814 | 0.68143
100 | 0.05814 | 0.14 | 0.00861 | 0.00115 | 0.00187 | 0.42181 | 0.04 | 195.57 | 26.1214 | 42.4757 | 9581.1129 | 0.90857
100 | 0.05814 | 0.14 | 0.00969 | 0.00129 | 0.00188 | 0.42744 | 0.05 | 220.1014 | 29.3014 | 42.7029 | 9708.9943 | 1.1357
100 | 0.05814 | 0.15 | 0.00974 | 0.00122 | 0.00189 | 0.46413 | 0.04 | 206.488 | 25.864 | 40.068 | 9839.556 | 0.848
100 | 0.05814 | 0.15 | 0.00988 | 0.00116 | 0.00189 | 0.47081 | 0.05 | 209.456 | 24.592 | 40.068 | 9981.172 | 1.06
100 | 0.05814 | 0.15 | 0.00988 | 0.00116 | 0.00189 | 0.47081 | 0.04 | 209.456 | 24.592 | 40.068 | 9981.172 | 0.848
100 | 0.05814 | 0.15 | 0.00991 | 0.00116 | 0.00189 | 0.47415 | 0.04 | 210.092 | 24.592 | 40.068 | 10051.98 | 0.848
100 | 0.05814 | 0.15 | 0.00991 | 0.00116 | 0.00189 | 0.47415 | 0.04 | 210.092 | 24.592 | 40.068 | 10051.98 | 0.848
100 | 0.05814 | 0.15 | 0.00986 | 0.00116 | 0.00189 | 0.47469 | 0.04 | 209.032 | 24.592 | 40.068 | 10063.428 | 0.848
100 | 0.05814 | 0.15 | 0.00983 | 0.00116 | 0.00189 | 0.47859 | 0.04 | 208.396 | 24.592 | 40.068 | 10146.108 | 0.848
100 | 0.05814 | 0.15 | 0.00983 | 0.00122 | 0.00188 | 0.47694 | 0.04 | 208.396 | 25.864 | 39.856 | 10111.128 | 0.848
100 | 0.05814 | 0.15 | 0.00987 | 0.00129 | 0.00188 | 0.48028 | 0.04 | 209.244 | 27.348 | 39.856 | 10181.936 | 0.848
100 | 0.05814 | 0.15 | 0.00969 | 0.00129 | 0.00189 | 0.48138 | 0.05 | 205.428 | 27.348 | 40.068 | 10205.256 | 1.06
100 | 0.05814 | 0.16 | 0.00978 | 0.00135 | 0.00189 | 0.48418 | 0.04 | 194.3775 | 26.8313 | 37.5637 | 9623.0775 | 0.795
100 | 0.05814 | 0.16 | 0.00988 | 0.00135 | 0.00189 | 0.48418 | 0.04 | 196.365 | 26.8313 | 37.5637 | 9623.0775 | 0.795
100 | 0.05814 | 0.15 | 0.0095 | 0.00142 | 0.00189 | 0.47415 | 0.04 | 201.4 | 30.104 | 40.068 | 10051.98 | 0.848
100 | 0.05814 | 0.15 | 0.00951 | 0.00142 | 0.00189 | 0.47469 | 0.04 | 201.612 | 30.104 | 40.068 | 10063.428 | 0.848
100 | 0.05814 | 0.15 | 0.00947 | 0.00142 | 0.00189 | 0.47415 | 0.05 | 200.764 | 30.104 | 40.068 | 10051.98 | 1.06
100 | 0.05814 | 0.15 | 0.00951 | 0.00148 | 0.00189 | 0.4747 | 0.04 | 201.612 | 31.376 | 40.068 | 10063.64 | 0.848
100 | 0.05814 | 0.15 | 0.00958 | 0.00148 | 0.00189 | 0.47804 | 0.05 | 203.096 | 31.376 | 40.068 | 10134.448 | 1.06
100 | 0.05814 | 0.15 | 0.00958 | 0.00148 | 0.00189 | 0.47804 | 0.05 | 203.096 | 31.376 | 40.068 | 10134.448 | 1.06
100 | 0.05814 | 0.15 | 0.00958 | 0.00148 | 0.00189 | 0.47804 | 0.05 | 203.096 | 31.376 | 40.068 | 10134.448 | 1.06
100 | 0.05814 | 0.15 | 0.00957 | 0.00148 | 0.00189 | 0.47749 | 0.05 | 202.884 | 31.376 | 40.068 | 10122.788 | 1.06
100 | 0.05814 | 0.15 | 0.0096 | 0.00129 | 0.00189 | 0.47415 | 0.04 | 203.52 | 27.348 | 40.068 | 10051.98 | 0.848
100 | 0.05814 | 0.15 | 0.00947 | 0.00142 | 0.00189 | 0.48083 | 0.05 | 200.764 | 30.104 | 40.068 | 10193.596 | 1.06
100 | 0.05814 | 0.15 | 0.00948 | 0.00148 | 0.00189 | 0.48139 | 0.05 | 200.976 | 31.376 | 40.068 | 10205.468 | 1.06
100 | 0.05814 | 0.15 | 0.0095 | 0.00148 | 0.00189 | 0.48083 | 0.05 | 201.4 | 31.376 | 40.068 | 10193.596 | 1.06
100 | 0.05814 | 0.16 | 0.00962 | 0.00116 | 0.00189 | 0.48473 | 0.05 | 191.1975 | 23.055 | 37.5637 | 9634.0087 | 0.99375
100 | 0.05814 | 0.16 | 0.00958 | 0.00116 | 0.00189 | 0.48473 | 0.05 | 190.4025 | 23.055 | 37.5637 | 9634.0087 | 0.99375
100 | 0.05814 | 0.16 | 0.00961 | 0.00123 | 0.00189 | 0.48417 | 0.05 | 190.9988 | 24.4462 | 37.5637 | 9622.8787 | 0.99375
100 | 0.05814 | 0.16 | 0.00957 | 0.00123 | 0.00189 | 0.48417 | 0.05 | 190.2038 | 24.4462 | 37.5637 | 9622.8787 | 0.99375
100 | 0.05814 | 0.16 | 0.00951 | 0.00123 | 0.00189 | 0.48473 | 0.05 | 189.0112 | 24.4462 | 37.5637 | 9634.0087 | 0.99375
100 | 0.05814 | 0.16 | 0.00947 | 0.00123 | 0.00189 | 0.48417 | 0.05 | 188.2163 | 24.4462 | 37.5637 | 9622.8787 | 0.99375
100 | 0.05814 | 0.15 | 0.00937 | 0.00123 | 0.00189 | 0.48083 | 0.05 | 198.644 | 26.076 | 40.068 | 10193.596 | 1.06
100 | 0.05814 | 0.15 | 0.00955 | 0.00148 | 0.00189 | 0.47135 | 0.04 | 202.46 | 31.376 | 40.068 | 9992.62 | 0.848
100 | 0.05814 | 0.15 | 0.00952 | 0.00154 | 0.00188 | 0.4732 | 0.05 | 201.824 | 32.648 | 39.856 | 10031.84 | 1.06
100 | 0.05814 | 0.15 | 0.00955 | 0.00154 | 0.00188 | 0.4732 | 0.05 | 202.46 | 32.648 | 39.856 | 10031.84 | 1.06
100 | 0.05814 | 0.15 | 0.00955 | 0.00154 | 0.00188 | 0.4732 | 0.05 | 202.46 | 32.648 | 39.856 | 10031.84 | 1.06
100 | 0.05814 | 0.15 | 0.00955 | 0.00154 | 0.00188 | 0.4732 | 0.04 | 202.46 | 32.648 | 39.856 | 10031.84 | 0.848
100 | 0.05814 | 0.15 | 0.00951 | 0.00154 | 0.00188 | 0.47266 | 0.05 | 201.612 | 32.648 | 39.856 | 10020.392 | 1.06
100 | 0.05814 | 0.15 | 0.00951 | 0.00154 | 0.00188 | 0.47266 | 0.05 | 201.612 | 32.648 | 39.856 | 10020.392 | 1.06
100 | 0.05814 | 0.15 | 0.00947 | 0.00154 | 0.00188 | 0.47266 | 0.05 | 200.764 | 32.648 | 39.856 | 10020.392 | 1.06
100 | 0.05814 | 0.15 | 0.00947 | 0.00148 | 0.00188 | 0.47266 | 0.05 | 200.764 | 31.376 | 39.856 | 10020.392 | 1.06
100 | 0.05814 | 0.15 | 0.00948 | 0.00148 | 0.00189 | 0.4747 | 0.05 | 200.976 | 31.376 | 40.068 | 10063.64 | 1.06
100 | 0.05814 | 0.15 | 0.0094 | 0.00148 | 0.00189 | 0.47415 | 0.05 | 199.28 | 31.376 | 40.068 | 10051.98 | 1.06
100 | 0.05814 | 0.15 | 0.00943 | 0.00148 | 0.00189 | 0.47415 | 0.05 | 199.916 | 31.376 | 40.068 | 10051.98 | 1.06
100 | 0.05814 | 0.15 | 0.00937 | 0.00148 | 0.00189 | 0.4747 | 0.05 | 198.644 | 31.376 | 40.068 | 10063.64 | 1.06
100 | 0.05814 | 0.15 | 0.00939 | 0.00148 | 0.00188 | 0.47361 | 0.05 | 199.068 | 31.376 | 39.856 | 10040.532 | 1.06
100 | 0.05814 | 0.15 | 0.00947 | 0.00148 | 0.00189 | 0.47415 | 0.05 | 200.764 | 31.376 | 40.068 | 10051.98 | 1.06
100 | 0.05814 | 0.15 | 0.00947 | 0.00148 | 0.00189 | 0.47415 | 0.05 | 200.764 | 31.376 | 40.068 | 10051.98 | 1.06
100 | 0.05814 | 0.15 | 0.00943 | 0.00148 | 0.00189 | 0.47749 | 0.05 | 199.916 | 31.376 | 40.068 | 10122.788 | 1.06
100 | 0.05814 | 0.15 | 0.00936 | 0.00136 | 0.00189 | 0.47901 | 0.05 | 198.432 | 28.832 | 40.068 | 10155.012 | 1.06
100 | 0.05814 | 0.15 | 0.00939 | 0.00149 | 0.0019 | 0.46709 | 0.05 | 199.068 | 31.588 | 40.28 | 9902.308 | 1.06
100 | 0.05814 | 0.15 | 0.00937 | 0.00143 | 0.0019 | 0.46655 | 0.05 | 198.644 | 30.316 | 40.28 | 9890.86 | 1.06
100 | 0.05814 | 0.15 | 0.00946 | 0.00149 | 0.0019 | 0.47045 | 0.05 | 200.552 | 31.588 | 40.28 | 9973.54 | 1.06
100 | 0.05814 | 0.14 | 0.0087 | 0.00105 | 0.00193 | 0.45121 | 0.04 | 197.6143 | 23.85 | 43.8386 | 10248.9129 | 0.90857
100 | 0.05814 | 0.15 | 0.00935 | 0.00104 | 0.0019 | 0.45701 | 0.05 | 198.22 | 22.048 | 40.28 | 9688.612 | 1.06
100 | 0.05814 | 0.15 | 0.00935 | 0.00104 | 0.0019 | 0.46036 | 0.05 | 198.22 | 22.048 | 40.28 | 9759.632 | 1.06
100 | 0.05814 | 0.15 | 0.00938 | 0.00104 | 0.0019 | 0.46036 | 0.05 | 198.856 | 22.048 | 40.28 | 9759.632 | 1.06
100 | 0.05814 | 0.15 | 0.00941 | 0.00104 | 0.00189 | 0.46319 | 0.05 | 199.492 | 22.048 | 40.068 | 9819.628 | 1.06
100 | 0.05814 | 0.15 | 0.0094 | 0.00097 | 0.0019 | 0.47435 | 0.05 | 199.28 | 20.564 | 40.28 | 10056.22 | 1.06
100 | 0.05814 | 0.15 | 0.00939 | 0.00097 | 0.0019 | 0.4738 | 0.05 | 199.068 | 20.564 | 40.28 | 10044.56 | 1.06
100 | 0.05814 | 0.15 | 0.00931 | 0.00104 | 0.0019 | 0.47326 | 0.05 | 197.372 | 22.048 | 40.28 | 10033.112 | 1.06
100 | 0.05814 | 0.15 | 0.00934 | 0.00097 | 0.0019 | 0.47326 | 0.05 | 198.008 | 20.564 | 40.28 | 10033.112 | 1.06
100 | 0.05814 | 0.15 | 0.0092 | 0.00091 | 0.0019 | 0.47326 | 0.05 | 195.04 | 19.292 | 40.28 | 10033.112 | 1.06
100 | 0.05814 | 0.15 | 0.00925 | 0.00091 | 0.0019 | 0.4738 | 0.05 | 196.1 | 19.292 | 40.28 | 10044.56 | 1.06
100 | 0.05814 | 0.15 | 0.00918 | 0.00091 | 0.0019 | 0.4738 | 0.05 | 194.616 | 19.292 | 40.28 | 10044.56 | 1.06
100 | 0.05814 | 0.15 | 0.00935 | 0.00091 | 0.0019 | 0.4738 | 0.05 | 198.22 | 19.292 | 40.28 | 10044.56 | 1.06
100 | 0.05814 | 0.15 | 0.00942 | 0.00097 | 0.0019 | 0.47717 | 0.05 | 199.704 | 20.564 | 40.28 | 10116.004 | 1.06
100 | 0.05814 | 0.15 | 0.00946 | 0.00097 | 0.0019 | 0.47717 | 0.05 | 200.552 | 20.564 | 40.28 | 10116.004 | 1.06
100 | 0.05814 | 0.15 | 0.00946 | 0.00097 | 0.0019 | 0.47717 | 0.05 | 200.552 | 20.564 | 40.28 | 10116.004 | 1.06
100 | 0.05814 | 0.15 | 0.00949 | 0.00097 | 0.0019 | 0.47717 | 0.05 | 201.188 | 20.564 | 40.28 | 10116.004 | 1.06
100 | 0.05814 | 0.15 | 0.00947 | 0.00104 | 0.00189 | 0.47943 | 0.05 | 200.764 | 22.048 | 40.068 | 10163.916 | 1.06
100 | 0.05814 | 0.15 | 0.00952 | 0.00104 | 0.0019 | 0.47998 | 0.05 | 201.824 | 22.048 | 40.28 | 10175.576 | 1.06
100 | 0.05814 | 0.15 | 0.00942 | 0.00091 | 0.0019 | 0.47717 | 0.06 | 199.704 | 19.292 | 40.28 | 10116.004 | 1.272
100 | 0.05814 | 0.15 | 0.00946 | 0.00091 | 0.0019 | 0.48053 | 0.05 | 200.552 | 19.292 | 40.28 | 10187.236 | 1.06
100 | 0.05814 | 0.15 | 0.00938 | 0.00097 | 0.0019 | 0.47998 | 0.05 | 198.856 | 20.564 | 40.28 | 10175.576 | 1.06
100 | 0.05814 | 0.15 | 0.00939 | 0.00097 | 0.0019 | 0.48389 | 0.05 | 199.068 | 20.564 | 40.28 | 10258.468 | 1.06
100 | 0.05814 | 0.15 | 0.00945 | 0.00097 | 0.0019 | 0.48334 | 0.05 | 200.34 | 20.564 | 40.28 | 10246.808 | 1.06
100 | 0.05814 | 0.15 | 0.00948 | 0.00097 | 0.0019 | 0.48334 | 0.06 | 200.976 | 20.564 | 40.28 | 10246.808 | 1.272
100 | 0.05814 | 0.15 | 0.00941 | 0.00097 | 0.0019 | 0.48334 | 0.06 | 199.492 | 20.564 | 40.28 | 10246.808 | 1.272
100 | 0.05814 | 0.15 | 0.00939 | 0.00097 | 0.0019 | 0.48389 | 0.05 | 199.068 | 20.564 | 40.28 | 10258.468 | 1.06
100 | 0.05814 | 0.14 | 0.00859 | 0.00099 | 0.00193 | 0.43756 | 0.04 | 195.1157 | 22.4871 | 43.8386 | 9938.8629 | 0.90857
100 | 0.05814 | 0.15 | 0.00939 | 0.00104 | 0.0019 | 0.48053 | 0.06 | 199.068 | 22.048 | 40.28 | 10187.236 | 1.272
100 | 0.05814 | 0.15 | 0.00939 | 0.00104 | 0.0019 | 0.48053 | 0.06 | 199.068 | 22.048 | 40.28 | 10187.236 | 1.272
100 | 0.05814 | 0.15 | 0.00938 | 0.00104 | 0.0019 | 0.47998 | 0.06 | 198.856 | 22.048 | 40.28 | 10175.576 | 1.272
100 | 0.05814 | 0.15 | 0.00929 | 0.0011 | 0.0019 | 0.48053 | 0.05 | 196.948 | 23.32 | 40.28 | 10187.236 | 1.06
100 | 0.05814 | 0.15 | 0.00941 | 0.00097 | 0.0019 | 0.47662 | 0.05 | 199.492 | 20.564 | 40.28 | 10104.344 | 1.06
100 | 0.05814 | 0.15 | 0.00941 | 0.00097 | 0.0019 | 0.47662 | 0.05 | 199.492 | 20.564 | 40.28 | 10104.344 | 1.06
100 | 0.05814 | 0.15 | 0.00938 | 0.00097 | 0.0019 | 0.47662 | 0.05 | 198.856 | 20.564 | 40.28 | 10104.344 | 1.06
100 | 0.05814 | 0.15 | 0.00955 | 0.00117 | 0.0019 | 0.48334 | 0.05 | 202.46 | 24.804 | 40.28 | 10246.808 | 1.06
100 | 0.05814 | 0.15 | 0.0096 | 0.00117 | 0.0019 | 0.48389 | 0.05 | 203.52 | 24.804 | 40.28 | 10258.468 | 1.06
100 | 0.05814 | 0.15 | 0.00941 | 0.00091 | 0.0019 | 0.47662 | 0.05 | 199.492 | 19.292 | 40.28 | 10104.344 | 1.06
100 | 0.05814 | 0.15 | 0.00937 | 0.00123 | 0.00189 | 0.47791 | 0.06 | 198.644 | 26.076 | 40.068 | 10131.692 | 1.272
100 | 0.05814 | 0.15 | 0.00939 | 0.00123 | 0.00189 | 0.47901 | 0.06 | 199.068 | 26.076 | 40.068 | 10155.012 | 1.272
100 | 0.05814 | 0.15 | 0.00939 | 0.00123 | 0.00189 | 0.47901 | 0.06 | 199.068 | 26.076 | 40.068 | 10155.012 | 1.272
100 | 0.05814 | 0.15 | 0.00936 | 0.00123 | 0.00189 | 0.47901 | 0.06 | 198.432 | 26.076 | 40.068 | 10155.012 | 1.272
100 | 0.05814 | 0.15 | 0.00939 | 0.00123 | 0.00189 | 0.48236 | 0.06 | 199.068 | 26.076 | 40.068 | 10226.032 | 1.272
100 | 0.05814 | 0.15 | 0.00938 | 0.00123 | 0.00189 | 0.47846 | 0.05 | 198.856 | 26.076 | 40.068 | 10143.352 | 1.06
100 | 0.05814 | 0.15 | 0.00932 | 0.00123 | 0.00189 | 0.47901 | 0.05 | 197.584 | 26.076 | 40.068 | 10155.012 | 1.06
100 | 0.05814 | 0.15 | 0.00938 | 0.0013 | 0.0019 | 0.47998 | 0.05 | 198.856 | 27.56 | 40.28 | 10175.576 | 1.06
100 | 0.05814 | 0.15 | 0.00939 | 0.0013 | 0.0019 | 0.48053 | 0.05 | 199.068 | 27.56 | 40.28 | 10187.236 | 1.06
100 | 0.05814 | 0.15 | 0.00938 | 0.00129 | 0.00189 | 0.48181 | 0.05 | 198.856 | 27.348 | 40.068 | 10214.372 | 1.06
100 | 0.05814 | 0.15 | 0.00943 | 0.00129 | 0.00189 | 0.48236 | 0.05 | 199.916 | 27.348 | 40.068 | 10226.032 | 1.06
100 | 0.05814 | 0.15 | 0.00936 | 0.00129 | 0.00189 | 0.48236 | 0.05 | 198.432 | 27.348 | 40.068 | 10226.032 | 1.06
100 | 0.05814 | 0.15 | 0.00939 | 0.00136 | 0.00189 | 0.47901 | 0.05 | 199.068 | 28.832 | 40.068 | 10155.012 | 1.06
100 | 0.05814 | 0.15 | 0.0093 | 0.00129 | 0.00189 | 0.4762 | 0.05 | 197.16 | 27.348 | 40.068 | 10095.44 | 1.06
100 | 0.05814 | 0.15 | 0.00923 | 0.00129 | 0.00189 | 0.47956 | 0.05 | 195.676 | 27.348 | 40.068 | 10166.672 | 1.06
100 | 0.05814 | 0.15 | 0.00925 | 0.00129 | 0.00189 | 0.47565 | 0.05 | 196.1 | 27.348 | 40.068 | 10083.78 | 1.06
100 | 0.05814 | 0.15 | 0.0093 | 0.00129 | 0.00189 | 0.4762 | 0.06 | 197.16 | 27.348 | 40.068 | 10095.44 | 1.272
100 | 0.05814 | 0.15 | 0.00936 | 0.00116 | 0.00189 | 0.47565 | 0.06 | 198.432 | 24.592 | 40.068 | 10083.78 | 1.272
100 | 0.05814 | 0.15 | 0.00933 | 0.00117 | 0.00189 | 0.4762 | 0.06 | 197.796 | 24.804 | 40.068 | 10095.44 | 1.272
100 | 0.05814 | 0.15 | 0.00952 | 0.00118 | 0.00192 | 0.48384 | 0.04 | 201.824 | 25.016 | 40.704 | 10257.408 | 0.848
100 | 0.05814 | 0.16 | 0.00957 | 0.00125 | 0.00193 | 0.48438 | 0.04 | 190.2038 | 24.8438 | 38.3588 | 9627.0525 | 0.795
100 | 0.05814 | 0.15 | 0.00861 | 0.00132 | 0.00193 | 0.46733 | 0.04 | 182.532 | 27.984 | 40.916 | 9907.396 | 0.848
100 | 0.05814 | 0.14 | 0.00836 | 0.00123 | 0.00189 | 0.42298 | 0.06 | 189.8914 | 27.9386 | 42.93 | 9607.6886 | 1.3629
100 | 0.05814 | 0.15 | 0.00913 | 0.0013 | 0.00189 | 0.46319 | 0.06 | 193.556 | 27.56 | 40.068 | 9819.628 | 1.272
100 | 0.05814 | 0.15 | 0.00928 | 0.00136 | 0.0019 | 0.47045 | 0.06 | 196.736 | 28.832 | 40.28 | 9973.54 | 1.272
100 | 0.05814 | 0.15 | 0.00926 | 0.00136 | 0.0019 | 0.47435 | 0.06 | 196.312 | 28.832 | 40.28 | 10056.22 | 1.272
100 | 0.05814 | 0.15 | 0.00928 | 0.00136 | 0.0019 | 0.47381 | 0.05 | 196.736 | 28.832 | 40.28 | 10044.772 | 1.06
100 | 0.05814 | 0.15 | 0.00935 | 0.00123 | 0.0019 | 0.47381 | 0.06 | 198.22 | 26.076 | 40.28 | 10044.772 | 1.272
100 | 0.05814 | 0.15 | 0.00945 | 0.00117 | 0.0019 | 0.48334 | 0.06 | 200.34 | 24.804 | 40.28 | 10246.808 | 1.272
100 | 0.05814 | 0.15 | 0.00945 | 0.00117 | 0.0019 | 0.48334 | 0.06 | 200.34 | 24.804 | 40.28 | 10246.808 | 1.272
100 | 0.05814 | 0.15 | 0.00941 | 0.00117 | 0.0019 | 0.48334 | 0.06 | 199.492 | 24.804 | 40.28 | 10246.808 | 1.272
100 | 0.05814 | 0.15 | 0.00928 | 0.0011 | 0.0019 | 0.48334 | 0.06 | 196.736 | 23.32 | 40.28 | 10246.808 | 1.272
100 | 0.05814 | 0.15 | 0.00929 | 0.0011 | 0.0019 | 0.48389 | 0.05 | 196.948 | 23.32 | 40.28 | 10258.468 | 1.06
100 | 0.05814 | 0.15 | 0.00927 | 0.0011 | 0.0019 | 0.47998 | 0.05 | 196.524 | 23.32 | 40.28 | 10175.576 | 1.06
100 | 0.05814 | 0.15 | 0.00939 | 0.00117 | 0.0019 | 0.48389 | 0.06 | 199.068 | 24.804 | 40.28 | 10258.468 | 1.272
100 | 0.05814 | 0.15 | 0.00932 | 0.00117 | 0.0019 | 0.48389 | 0.06 | 197.584 | 24.804 | 40.28 | 10258.468 | 1.272
100 | 0.05814 | 0.15 | 0.00937 | 0.00124 | 0.0019 | 0.48151 | 0.06 | 198.644 | 26.288 | 40.28 | 10208.012 | 1.272
100 | 0.05814 | 0.15 | 0.00924 | 0.00137 | 0.0019 | 0.47869 | 0.06 | 195.888 | 29.044 | 40.28 | 10148.228 | 1.272
100 | 0.05814 | 0.15 | 0.00935 | 0.00137 | 0.0019 | 0.47869 | 0.06 | 198.22 | 29.044 | 40.28 | 10148.228 | 1.272
100 | 0.05814 | 0.15 | 0.00931 | 0.00137 | 0.0019 | 0.47869 | 0.06 | 197.372 | 29.044 | 40.28 | 10148.228 | 1.272
100 | 0.05814 | 0.15 | 0.00942 | 0.00111 | 0.0019 | 0.47195 | 0.06 | 199.704 | 23.532 | 40.28 | 10005.34 | 1.272
100 | 0.05814 | 0.15 | 0.00941 | 0.00104 | 0.0019 | 0.4714 | 0.06 | 199.492 | 22.048 | 40.28 | 9993.68 | 1.272
100 | 0.05814 | 0.15 | 0.0092 | 0.00097 | 0.0019 | 0.4699 | 0.06 | 195.04 | 20.564 | 40.28 | 9961.88 | 1.272
100 | 0.05814 | 0.15 | 0.00913 | 0.00104 | 0.0019 | 0.47326 | 0.06 | 193.556 | 22.048 | 40.28 | 10033.112 | 1.272
100 | 0.05814 | 0.15 | 0.00914 | 0.0011 | 0.0019 | 0.47381 | 0.06 | 193.768 | 23.32 | 40.28 | 10044.772 | 1.272
100 | 0.05814 | 0.15 | 0.00917 | 0.0011 | 0.0019 | 0.47326 | 0.06 | 194.404 | 23.32 | 40.28 | 10033.112 | 1.272
100 | 0.05814 | 0.15 | 0.00921 | 0.0011 | 0.0019 | 0.47381 | 0.06 | 195.252 | 23.32 | 40.28 | 10044.772 | 1.272
100 | 0.05814 | 0.15 | 0.00853 | 0.00145 | 0.00192 | 0.45318 | 0.04 | 180.836 | 30.74 | 40.704 | 9607.416 | 0.848
100 | 0.05814 | 0.14 | 0.00843 | 0.00145 | 0.00192 | 0.44688 | 0.04 | 191.4814 | 32.9357 | 43.6114 | 10150.56 | 0.90857
100 | 0.05814 | 0.14 | 0.00828 | 0.00139 | 0.00193 | 0.42489 | 0.04 | 188.0743 | 31.5729 | 43.8386 | 9651.0729 | 0.90857
100 | 0.05814 | 0.13 | 0.00862 | 0.00136 | 0.00189 | 0.41246 | 0.06 | 210.8585 | 33.2677 | 46.2323 | 10089.4062 | 1.4677
100 | 0.05814 | 0.13 | 0.00876 | 0.00129 | 0.00189 | 0.41246 | 0.06 | 214.2831 | 31.5554 | 46.2323 | 10089.4062 | 1.4677
100 | 0.05814 | 0.14 | 0.00912 | 0.00129 | 0.00189 | 0.43637 | 0.06 | 207.1543 | 29.3014 | 42.93 | 9911.8329 | 1.3629
100 | 0.05814 | 0.14 | 0.00915 | 0.00129 | 0.00189 | 0.43922 | 0.06 | 207.8357 | 29.3014 | 42.93 | 9976.5686 | 1.3629
100 | 0.05814 | 0.15 | 0.00914 | 0.00111 | 0.0019 | 0.46858 | 0.05 | 193.768 | 23.532 | 40.28 | 9933.896 | 1.06
100 | 0.05814 | 0.15 | 0.00925 | 0.00124 | 0.00191 | 0.47249 | 0.06 | 196.1 | 26.288 | 40.492 | 10016.788 | 1.272
100 | 0.05814 | 0.15 | 0.00928 | 0.00124 | 0.0019 | 0.47532 | 0.06 | 196.736 | 26.288 | 40.28 | 10076.784 | 1.272
100 | 0.05814 | 0.15 | 0.00931 | 0.00124 | 0.0019 | 0.47532 | 0.05 | 197.372 | 26.288 | 40.28 | 10076.784 | 1.06
100 | 0.05814 | 0.36 | 0.01212 | 0.00179 | 0.00233 | 1.1374 | 0.07 | 107.06 | 15.8117 | 20.5817 | 10047.1217 | 0.61833
100 | 0.05814 | 0.16 | 0.01052 | 0.00127 | 0.00206 | 0.48556 | 0.04 | 209.085 | 25.2413 | 40.9425 | 9650.505 | 0.795
100 | 0.05814 | 0.16 | 0.01052 | 0.00127 | 0.00206 | 0.48556 | 0.04 | 209.085 | 25.2413 | 40.9425 | 9650.505 | 0.795
100 | 0.05814 | 0.15 | 0.00995 | 0.00121 | 0.00207 | 0.47908 | 0.04 | 210.94 | 25.652 | 43.884 | 10156.496 | 0.848
100 | 0.05814 | 0.15 | 0.00993 | 0.00121 | 0.00208 | 0.47963 | 0.04 | 210.516 | 25.652 | 44.096 | 10168.156 | 0.848
100 | 0.05814 | 0.15 | 0.00988 | 0.00121 | 0.00207 | 0.48239 | 0.04 | 209.456 | 25.652 | 43.884 | 10226.668 | 0.848
100 | 0.05814 | 0.15 | 0.00975 | 0.00141 | 0.00208 | 0.4745 | 0.04 | 206.7 | 29.892 | 44.096 | 10059.4 | 0.848
100 | 0.05814 | 0.15 | 0.00978 | 0.00135 | 0.00208 | 0.47449 | 0.04 | 207.336 | 28.62 | 44.096 | 10059.188 | 0.848
100 | 0.05814 | 0.15 | 0.00987 | 0.00128 | 0.00209 | 0.47836 | 0.04 | 209.244 | 27.136 | 44.308 | 10141.232 | 0.848
100 | 0.05814 | 0.15 | 0.00975 | 0.00128 | 0.00208 | 0.47782 | 0.04 | 206.7 | 27.136 | 44.096 | 10129.784 | 0.848
100 | 0.05814 | 0.15 | 0.00983 | 0.00128 | 0.00209 | 0.47836 | 0.04 | 208.396 | 27.136 | 44.308 | 10141.232 | 0.848
100 | 0.05814 | 0.15 | 0.0098 | 0.00122 | 0.00209 | 0.47836 | 0.04 | 207.76 | 25.864 | 44.308 | 10141.232 | 0.848
100 | 0.05814 | 0.15 | 0.00975 | 0.00128 | 0.00208 | 0.47782 | 0.04 | 206.7 | 27.136 | 44.096 | 10129.784 | 0.848
100 | 0.05814 | 0.15 | 0.00972 | 0.00128 | 0.00208 | 0.47782 | 0.04 | 206.064 | 27.136 | 44.096 | 10129.784 | 0.848
100 | 0.05814 | 0.15 | 0.00975 | 0.00128 | 0.00208 | 0.47782 | 0.04 | 206.7 | 27.136 | 44.096 | 10129.784 | 0.848
100 | 0.05814 | 0.15 | 0.00975 | 0.00128 | 0.00208 | 0.47782 | 0.04 | 206.7 | 27.136 | 44.096 | 10129.784 | 0.848
100 | 0.05814 | 0.15 | 0.00974 | 0.00109 | 0.00208 | 0.47395 | 0.04 | 206.488 | 23.108 | 44.096 | 10047.74 | 0.848
100 | 0.05814 | 0.15 | 0.00975 | 0.00109 | 0.00208 | 0.47449 | 0.04 | 206.7 | 23.108 | 44.096 | 10059.188 | 0.848
100 | 0.05814 | 0.15 | 0.00975 | 0.00109 | 0.00208 | 0.47449 | 0.04 | 206.7 | 23.108 | 44.096 | 10059.188 | 0.848
100 | 0.05814 | 0.15 | 0.00975 | 0.00109 | 0.00208 | 0.47449 | 0.04 | 206.7 | 23.108 | 44.096 | 10059.188 | 0.848
100 | 0.05814 | 0.15 | 0.00978 | 0.00103 | 0.00208 | 0.47449 | 0.04 | 207.336 | 21.836 | 44.096 | 10059.188 | 0.848
100 | 0.05814 | 0.15 | 0.00975 | 0.00103 | 0.00208 | 0.47781 | 0.04 | 206.7 | 21.836 | 44.096 | 10129.572 | 0.848
100 | 0.05814 | 0.15 | 0.00972 | 0.00103 | 0.00208 | 0.47781 | 0.04 | 206.064 | 21.836 | 44.096 | 10129.572 | 0.848
100 | 0.05814 | 0.15 | 0.00973 | 0.00103 | 0.00209 | 0.47836 | 0.04 | 206.276 | 21.836 | 44.308 | 10141.232 | 0.848
100 | 0.05814 | 0.15 | 0.00972 | 0.00109 | 0.00209 | 0.47987 | 0.04 | 206.064 | 23.108 | 44.308 | 10173.244 | 0.848
100 | 0.05814 | 0.15 | 0.00972 | 0.00109 | 0.00209 | 0.47987 | 0.04 | 206.064 | 23.108 | 44.308 | 10173.244 | 0.848
100 | 0.05814 | 0.15 | 0.00972 | 0.00109 | 0.00209 | 0.47987 | 0.04 | 206.064 | 23.108 | 44.308 | 10173.244 | 0.848
100 | 0.05814 | 0.15 | 0.00978 | 0.00141 | 0.00209 | 0.48265 | 0.04 | 207.336 | 29.892 | 44.308 | 10232.18 | 0.848
100 | 0.05814 | 0.15 | 0.00985 | 0.00135 | 0.00209 | 0.48265 | 0.04 | 208.82 | 28.62 | 44.308 | 10232.18 | 0.848
100 | 0.05814 | 0.15 | 0.00985 | 0.00129 | 0.00209 | 0.48265 | 0.04 | 208.82 | 27.348 | 44.308 | 10232.18 | 0.848
100 | 0.05814 | 0.15 | 0.00985 | 0.00129 | 0.00209 | 0.48265 | 0.04 | 208.82 | 27.348 | 44.308 | 10232.18 | 0.848
100 | 0.05814 | 0.15 | 0.00971 | 0.00122 | 0.00209 | 0.47932 | 0.04 | 205.852 | 25.864 | 44.308 | 10161.584 | 0.848
100 | 0.05814 | 0.15 | 0.00982 | 0.00129 | 0.0021 | 0.48139 | 0.04 | 208.184 | 27.348 | 44.52 | 10205.468 | 0.848
100 | 0.05814 | 0.15 | 0.00978 | 0.00129 | 0.0021 | 0.48084 | 0.05 | 207.336 | 27.348 | 44.52 | 10193.808 | 1.06
100 | 0.05814 | 0.15 | 0.00971 | 0.00135 | 0.0021 | 0.48084 | 0.05 | 205.852 | 28.62 | 44.52 | 10193.808 | 1.06
100 | 0.05814 | 0.15 | 0.00992 | 0.00135 | 0.0021 | 0.48084 | 0.05 | 210.304 | 28.62 | 44.52 | 10193.808 | 1.06
100 | 0.05814 | 0.15 | 0.0098 | 0.00135 | 0.00209 | 0.48029 | 0.04 | 207.76 | 28.62 | 44.308 | 10182.148 | 0.848
100 | 0.05814 | 0.15 | 0.00994 | 0.00136 | 0.0021 | 0.48181 | 0.04 | 210.728 | 28.832 | 44.52 | 10214.372 | 0.848
100 | 0.05814 | 0.15 | 0.00964 | 0.00155 | 0.0021 | 0.48084 | 0.05 | 204.368 | 32.86 | 44.52 | 10193.808 | 1.06
100 | 0.05814 | 0.16 | 0.00965 | 0.00155 | 0.0021 | 0.48474 | 0.05 | 191.7938 | 30.8062 | 41.7375 | 9634.2075 | 0.99375
100 | 0.05814 | 0.16 | 0.00956 | 0.00161 | 0.00209 | 0.48363 | 0.05 | 190.005 | 31.9988 | 41.5388 | 9612.1462 | 0.99375
100 | 0.05814 | 0.16 | 0.00968 | 0.00155 | 0.0021 | 0.48418 | 0.05 | 192.39 | 30.8062 | 41.7375 | 9623.0775 | 0.99375
100 | 0.05814 | 0.16 | 0.00968 | 0.00155 | 0.0021 | 0.48418 | 0.05 | 192.39 | 30.8062 | 41.7375 | 9623.0775 | 0.99375
100 | 0.05814 | 0.15 | 0.00947 | 0.00148 | 0.0021 | 0.48084 | 0.05 | 200.764 | 31.376 | 44.52 | 10193.808 | 1.06
100 | 0.05814 | 0.16 | 0.00965 | 0.00158 | 0.00214 | 0.49021 | 0.03 | 191.7938 | 31.4025 | 42.5325 | 9742.9237 | 0.59625
100 | 0.05814 | 0.16 | 0.00958 | 0.00158 | 0.00214 | 0.49021 | 0.03 | 190.4025 | 31.4025 | 42.5325 | 9742.9237 | 0.59625
100 | 0.05814 | 0.15 | 0.0088 | 0.00151 | 0.00213 | 0.47265 | 0.04 | 186.56 | 32.012 | 45.156 | 10020.18 | 0.848
100 | 0.05814 | 0.15 | 0.00873 | 0.00144 | 0.00213 | 0.46925 | 0.04 | 185.076 | 30.528 | 45.156 | 9948.1 | 0.848
100 | 0.05814 | 0.14 | 0.00858 | 0.00138 | 0.00213 | 0.44547 | 0.04 | 194.8886 | 31.3457 | 48.3814 | 10118.5329 | 0.90857
100 | 0.05814 | 0.14 | 0.00854 | 0.00138 | 0.00213 | 0.43869 | 0.04 | 193.98 | 31.3457 | 48.3814 | 9964.53 | 0.90857
100 | 0.05814 | 0.14 | 0.00939 | 0.00122 | 0.00209 | 0.43745 | 0.05 | 213.2871 | 27.7114 | 47.4729 | 9936.3643 | 1.1357
100 | 0.05814 | 0.14 | 0.00936 | 0.00122 | 0.0021 | 0.44129 | 0.05 | 212.6057 | 27.7114 | 47.7 | 10023.5871 | 1.1357
100 | 0.05814 | 0.14 | 0.00932 | 0.00122 | 0.00209 | 0.44745 | 0.05 | 211.6971 | 27.7114 | 47.4729 | 10163.5071 | 1.1357
100 | 0.05814 | 0.14 | 0.00929 | 0.00122 | 0.00209 | 0.45078 | 0.05 | 211.0157 | 27.7114 | 47.4729 | 10239.1457 | 1.1357
100 | 0.05814 | 0.15 | 0.00929 | 0.00122 | 0.00209 | 0.45746 | 0.05 | 196.948 | 25.864 | 44.308 | 9698.152 | 1.06
100 | 0.05814 | 0.15 | 0.00936 | 0.00122 | 0.00209 | 0.4608 | 0.05 | 198.432 | 25.864 | 44.308 | 9768.96 | 1.06
100 | 0.05814 | 0.15 | 0.00946 | 0.00123 | 0.0021 | 0.46561 | 0.05 | 200.552 | 26.076 | 44.52 | 9870.932 | 1.06
100 | 0.05814 | 0.15 | 0.00948 | 0.00129 | 0.0021 | 0.46842 | 0.05 | 200.976 | 27.348 | 44.52 | 9930.504 | 1.06
100 | 0.05814 | 0.15 | 0.00943 | 0.00129 | 0.0021 | 0.47231 | 0.05 | 199.916 | 27.348 | 44.52 | 10012.972 | 1.06
100 | 0.05814 | 0.15 | 0.00939 | 0.00129 | 0.0021 | 0.47231 | 0.05 | 199.068 | 27.348 | 44.52 | 10012.972 | 1.06
100 | 0.05814 | 0.15 | 0.00939 | 0.00129 | 0.0021 | 0.47231 | 0.05 | 199.068 | 27.348 | 44.52 | 10012.972 | 1.06
100 | 0.05814 | 0.15 | 0.00939 | 0.00129 | 0.0021 | 0.47231 | 0.05 | 199.068 | 27.348 | 44.52 | 10012.972 | 1.06
100 | 0.05814 | 0.15 | 0.00936 | 0.00123 | 0.0021 | 0.47231 | 0.05 | 198.432 | 26.076 | 44.52 | 10012.972 | 1.06
100 | 0.05814 | 0.15 | 0.00932 | 0.00129 | 0.0021 | 0.47231 | 0.05 | 197.584 | 27.348 | 44.52 | 10012.972 | 1.06
100 | 0.05814 | 0.15 | 0.00932 | 0.00129 | 0.0021 | 0.47231 | 0.05 | 197.584 | 27.348 | 44.52 | 10012.972 | 1.06
100 | 0.05814 | 0.15 | 0.0094 | 0.00136 | 0.0021 | 0.47285 | 0.05 | 199.28 | 28.832 | 44.52 | 10024.42 | 1.06
100 | 0.05814 | 0.15 | 0.00944 | 0.00136 | 0.0021 | 0.47285 | 0.05 | 200.128 | 28.832 | 44.52 | 10024.42 | 1.06
100 | 0.05814 | 0.15 | 0.00939 | 0.00129 | 0.0021 | 0.47566 | 0.05 | 199.068 | 27.348 | 44.52 | 10083.992 | 1.06
100 | 0.05814 | 0.15 | 0.00943 | 0.00129 | 0.0021 | 0.47566 | 0.05 | 199.916 | 27.348 | 44.52 | 10083.992 | 1.06
100 | 0.05814 | 0.15 | 0.0095 | 0.00129 | 0.0021 | 0.47566 | 0.05 | 201.4 | 27.348 | 44.52 | 10083.992 | 1.06
100 | 0.05814 | 0.16 | 0.00952 | 0.00129 | 0.0021 | 0.48516 | 0.05 | 189.21 | 25.6387 | 41.7375 | 9642.555 | 0.99375
100 | 0.05814 | 0.15 | 0.0095 | 0.00129 | 0.0021 | 0.48236 | 0.05 | 201.4 | 27.348 | 44.52 | 10226.032 | 1.06
100 | 0.05814 | 0.15 | 0.00933 | 0.00129 | 0.0021 | 0.48236 | 0.05 | 197.796 | 27.348 | 44.52 | 10226.032 | 1.06
100 | 0.05814 | 0.15 | 0.00933 | 0.00129 | 0.0021 | 0.48236 | 0.05 | 197.796 | 27.348 | 44.52 | 10226.032 | 1.06
100 | 0.05814 | 0.15 | 0.00943 | 0.00129 | 0.0021 | 0.48236 | 0.05 | 199.916 | 27.348 | 44.52 | 10226.032 | 1.06
100 | 0.05814 | 0.15 | 0.00935 | 0.00129 | 0.0021 | 0.48181 | 0.05 | 198.22 | 27.348 | 44.52 | 10214.372 | 1.06
100 | 0.05814 | 0.15 | 0.00936 | 0.00129 | 0.0021 | 0.47901 | 0.05 | 198.432 | 27.348 | 44.52 | 10155.012 | 1.06
100 | 0.05814 | 0.15 | 0.0095 | 0.00142 | 0.0021 | 0.48084 | 0.05 | 201.4 | 30.104 | 44.52 | 10193.808 | 1.06
100 | 0.05814 | 0.15 | 0.00954 | 0.00148 | 0.0021 | 0.48084 | 0.05 | 202.248 | 31.376 | 44.52 | 10193.808 | 1.06
100 | 0.05814 | 0.15 | 0.00926 | 0.00129 | 0.0021 | 0.48236 | 0.05 | 196.312 | 27.348 | 44.52 | 10226.032 | 1.06
100 | 0.05814 | 0.15 | 0.00925 | 0.00129 | 0.0021 | 0.48181 | 0.05 | 196.1 | 27.348 | 44.52 | 10214.372 | 1.06
100 | 0.05814 | 0.16 | 0.00913 | 0.0013 | 0.00211 | 0.48627 | 0.05 | 181.4587 | 25.8375 | 41.9363 | 9664.6162 | 0.99375
100 | 0.05814 | 0.15 | 0.00944 | 0.0013 | 0.0021 | 0.48292 | 0.05 | 200.128 | 27.56 | 44.52 | 10237.904 | 1.06
100 | 0.05814 | 0.15 | 0.00959 | 0.00136 | 0.0021 | 0.48181 | 0.05 | 203.308 | 28.832 | 44.52 | 10214.372 | 1.06
100 | 0.05814 | 0.15 | 0.00939 | 0.00136 | 0.0021 | 0.47901 | 0.05 | 199.068 | 28.832 | 44.52 | 10155.012 | 1.06
100 | 0.05814 | 0.15 | 0.00936 | 0.00136 | 0.0021 | 0.47901 | 0.05 | 198.432 | 28.832 | 44.52 | 10155.012 | 1.06
100 | 0.05814 | 0.16 | 0.00942 | 0.00143 | 0.00211 | 0.48347 | 0.05 | 187.2225 | 28.4213 | 41.9363 | 9608.9662 | 0.99375
100 | 0.05814 | 0.16 | 0.00949 | 0.00144 | 0.00212 | 0.48734 | 0.04 | 188.6137 | 28.62 | 42.135 | 9685.8825 | 0.795
100 | 0.05814 | 0.16 | 0.00959 | 0.00145 | 0.00214 | 0.49066 | 0.04 | 190.6012 | 28.8187 | 42.5325 | 9751.8675 | 0.795
100 | 0.05814 | 0.14 | 0.00849 | 0.00158 | 0.00214 | 0.44638 | 0.04 | 192.8443 | 35.8886 | 48.6086 | 10139.2029 | 0.90857
100 | 0.05814 | 0.14 | 0.00847 | 0.00157 | 0.00213 | 0.43181 | 0.05 | 192.39 | 35.6614 | 48.3814 | 9808.2557 | 1.1357
100 | 0.05814 | 0.14 | 0.00839 | 0.00155 | 0.0021 | 0.42261 | 0.05 | 190.5729 | 35.2071 | 47.7 | 9599.2843 | 1.1357
100 | 0.05814 | 0.14 | 0.00909 | 0.00161 | 0.0021 | 0.43165 | 0.05 | 206.4729 | 36.57 | 47.7 | 9804.6214 | 1.1357
100 | 0.05814 | 0.15 | 0.0094 | 0.00156 | 0.00211 | 0.46426 | 0.05 | 199.28 | 33.072 | 44.732 | 9842.312 | 1.06
100 | 0.05814 | 0.15 | 0.00942 | 0.00149 | 0.00211 | 0.46709 | 0.05 | 199.704 | 31.588 | 44.732 | 9902.308 | 1.06
100 | 0.05814 | 0.16 | 0.00931 | 0.0013 | 0.00211 | 0.48826 | 0.05 | 185.0363 | 25.8375 | 41.9363 | 9704.1675 | 0.99375
100 | 0.05814 | 0.16 | 0.00935 | 0.0013 | 0.00212 | 0.48882 | 0.06 | 185.8313 | 25.8375 | 42.135 | 9715.2975 | 1.1925
100 | 0.05814 | 0.16 | 0.00934 | 0.0013 | 0.00211 | 0.48826 | 0.06 | 185.6325 | 25.8375 | 41.9363 | 9704.1675 | 1.1925
100 | 0.05814 | 0.15 | 0.0093 | 0.00123 | 0.0021 | 0.48279 | 0.05 | 197.16 | 26.076 | 44.52 | 10235.148 | 1.06
100 | 0.05814 | 0.15 | 0.00931 | 0.00123 | 0.00211 | 0.48334 | 0.06 | 197.372 | 26.076 | 44.732 | 10246.808 | 1.272
100 | 0.05814 | 0.15 | 0.00934 | 0.00123 | 0.00211 | 0.48334 | 0.06 | 198.008 | 26.076 | 44.732 | 10246.808 | 1.272
100 | 0.05814 | 0.15 | 0.00938 | 0.00123 | 0.00211 | 0.48334 | 0.05 | 198.856 | 26.076 | 44.732 | 10246.808 | 1.06
100 | 0.05814 | 0.15 | 0.0092 | 0.0013 | 0.00211 | 0.48152 | 0.06 | 195.04 | 27.56 | 44.732 | 10208.224 | 1.272
100 | 0.05814 | 0.15 | 0.00927 | 0.00136 | 0.00211 | 0.47663 | 0.06 | 196.524 | 28.832 | 44.732 | 10104.556 | 1.272
100 | 0.05814 | 0.15 | 0.00928 | 0.00136 | 0.00211 | 0.47717 | 0.06 | 196.736 | 28.832 | 44.732 | 10116.004 | 1.272
100 | 0.05814 | 0.15 | 0.00922 | 0.00143 | 0.00211 | 0.47717 | 0.06 | 195.464 | 30.316 | 44.732 | 10116.004 | 1.272
100 | 0.05814 | 0.16 | 0.00943 | 0.00145 | 0.00214 | 0.48484 | 0.04 | 187.4212 | 28.8187 | 42.5325 | 9636.195 | 0.795
100 | 0.05814 | 0.16 | 0.00943 | 0.00145 | 0.00214 | 0.48484 | 0.04 | 187.4212 | 28.8187 | 42.5325 | 9636.195 | 0.795
100 | 0.05814 | 0.16 | 0.01047 | 0.00133 | 0.00226 | 0.48774 | 0.04 | 208.0912 | 26.4337 | 44.9175 | 9693.8325 | 0.795
100 | 0.05814 | 0.16 | 0.01043 | 0.00139 | 0.00226 | 0.48774 | 0.04 | 207.2962 | 27.6262 | 44.9175 | 9693.8325 | 0.795
100 | 0.05814 | 0.16 | 0.01036 | 0.00139 | 0.00227 | 0.48557 | 0.04 | 205.905 | 27.6262 | 45.1162 | 9650.7038 | 0.795
100 | 0.05814 | 0.15 | 0.01 | 0.0014 | 0.00228 | 0.48144 | 0.04 | 212 | 29.68 | 48.336 | 10206.528 | 0.848
100 | 0.05814 | 0.15 | 0.01002 | 0.00134 | 0.00227 | 0.48089 | 0.04 | 212.424 | 28.408 | 48.124 | 10194.868 | 0.848
100 | 0.05814 | 0.15 | 0.01002 | 0.00134 | 0.00227 | 0.48089 | 0.04 | 212.424 | 28.408 | 48.124 | 10194.868 | 0.848
100 | 0.05814 | 0.15 | 0.00995 | 0.0014 | 0.00227 | 0.48089 | 0.04 | 210.94 | 29.68 | 48.124 | 10194.868 | 0.848
100 | 0.05814 | 0.15 | 0.01002 | 0.00128 | 0.00228 | 0.48239 | 0.04 | 212.424 | 27.136 | 48.336 | 10226.668 | 0.848
100 | 0.05814 | 0.15 | 0.01013 | 0.00121 | 0.00228 | 0.48295 | 0.04 | 214.756 | 25.652 | 48.336 | 10238.54 | 0.848
100 | 0.05814 | 0.15 | 0.01017 | 0.00121 | 0.00228 | 0.48295 | 0.04 | 215.604 | 25.652 | 48.336 | 10238.54 | 0.848
100 | 0.05814 | 0.15 | 0.0102 | 0.00115 | 0.00228 | 0.48294 | 0.04 | 216.24 | 24.38 | 48.336 | 10238.328 | 0.848
100 | 0.05814 | 0.15 | 0.00996 | 0.00115 | 0.00228 | 0.47963 | 0.04 | 211.152 | 24.38 | 48.336 | 10168.156 | 0.848
100 | 0.05814 | 0.15 | 0.00989 | 0.00128 | 0.00228 | 0.47632 | 0.04 | 209.668 | 27.136 | 48.336 | 10097.984 | 0.848
100 | 0.05814 | 0.15 | 0.00986 | 0.00121 | 0.00228 | 0.47632 | 0.04 | 209.032 | 25.652 | 48.336 | 10097.984 | 0.848
100 | 0.05814 | 0.15 | 0.00989 | 0.00121 | 0.00228 | 0.47632 | 0.04 | 209.668 | 25.652 | 48.336 | 10097.984 | 0.848
100 | 0.05814 | 0.15 | 0.00985 | 0.00134 | 0.00228 | 0.47908 | 0.04 | 208.82 | 28.408 | 48.336 | 10156.496 | 0.848
100 | 0.05814 | 0.15 | 0.00993 | 0.00134 | 0.00228 | 0.47963 | 0.04 | 210.516 | 28.408 | 48.336 | 10168.156 | 0.848
100 | 0.05814 | 0.15 | 0.00986 | 0.00121 | 0.00228 | 0.48295 | 0.04 | 209.032 | 25.652 | 48.336 | 10238.54 | 0.848
100 | 0.05814 | 0.16 | 0.00987 | 0.00122 | 0.00229 | 0.4835 | 0.04 | 196.1662 | 24.2475 | 45.5137 | 9609.5625 | 0.795
100 | 0.05814 | 0.16 | 0.00984 | 0.00122 | 0.00229 | 0.4835 | 0.05 | 195.57 | 24.2475 | 45.5137 | 9609.5625 | 0.99375
100 | 0.05814 | 0.15 | 0.00983 | 0.00121 | 0.00228 | 0.48295 | 0.04 | 208.396 | 25.652 | 48.336 | 10238.54 | 0.848
100 | 0.05814 | 0.15 | 0.00967 | 0.00128 | 0.00229 | 0.47727 | 0.04 | 205.004 | 27.136 | 48.548 | 10118.124 | 0.848
100 | 0.05814 | 0.15 | 0.00972 | 0.00128 | 0.00229 | 0.47782 | 0.04 | 206.064 | 27.136 | 48.548 | 10129.784 | 0.848
100 | 0.05814 | 0.15 | 0.00975 | 0.00141 | 0.00229 | 0.4745 | 0.04 | 206.7 | 29.892 | 48.548 | 10059.4 | 0.848
100 | 0.05814 | 0.15 | 0.00975 | 0.00148 | 0.0023 | 0.476 | 0.04 | 206.7 | 31.376 | 48.76 | 10091.2 | 0.848
100 | 0.05814 | 0.15 | 0.00965 | 0.00147 | 0.00229 | 0.47782 | 0.04 | 204.58 | 31.164 | 48.548 | 10129.784 | 0.848
100 | 0.05814 | 0.15 | 0.00965 | 0.00147 | 0.00229 | 0.4745 | 0.04 | 204.58 | 31.164 | 48.548 | 10059.4 | 0.848
100 | 0.05814 | 0.15 | 0.00968 | 0.00147 | 0.00229 | 0.4745 | 0.04 | 205.216 | 31.164 | 48.548 | 10059.4 | 0.848
100 | 0.05814 | 0.15 | 0.00972 | 0.00141 | 0.00229 | 0.4745 | 0.04 | 206.064 | 29.892 | 48.548 | 10059.4 | 0.848
100 | 0.05814 | 0.15 | 0.00973 | 0.00141 | 0.00229 | 0.47504 | 0.04 | 206.276 | 29.892 | 48.548 | 10070.848 | 0.848
100 | 0.05814 | 0.15 | 0.0098 | 0.00141 | 0.00229 | 0.47504 | 0.04 | 207.76 | 29.892 | 48.548 | 10070.848 | 0.848
100 | 0.05814 | 0.15 | 0.00982 | 0.00122 | 0.00229 | 0.4745 | 0.04 | 208.184 | 25.864 | 48.548 | 10059.4 | 0.848
100 | 0.05814 | 0.15 | 0.00999 | 0.00135 | 0.00229 | 0.47782 | 0.04 | 211.788 | 28.62 | 48.548 | 10129.784 | 0.848
100 | 0.05814 | 0.15 | 0.0095 | 0.00142 | 0.00231 | 0.48237 | 0.05 | 201.4 | 30.104 | 48.972 | 10226.244 | 1.06
100 | 0.05814 | 0.15 | 0.0095 | 0.00142 | 0.00231 | 0.48237 | 0.05 | 201.4 | 30.104 | 48.972 | 10226.244 | 1.06
100 | 0.05814 | 0.15 | 0.0095 | 0.00142 | 0.00231 | 0.48237 | 0.05 | 201.4 | 30.104 | 48.972 | 10226.244 | 1.06
100 | 0.05814 | 0.15 | 0.00946 | 0.00142 | 0.00231 | 0.48237 | 0.05 | 200.552 | 30.104 | 48.972 | 10226.244 | 1.06
100 | 0.05814 | 0.15 | 0.00943 | 0.00148 | 0.00231 | 0.48084 | 0.05 | 199.916 | 31.376 | 48.972 | 10193.808 | 1.06
100 | 0.05814 | 0.15 | 0.0094 | 0.00142 | 0.00231 | 0.4775 | 0.05 | 199.28 | 30.104 | 48.972 | 10123 | 1.06
100 | 0.05814 | 0.15 | 0.00935 | 0.00142 | 0.0023 | 0.47695 | 0.05 | 198.22 | 30.104 | 48.76 | 10111.34 | 1.06
100 | 0.05814 | 0.15 | 0.00936 | 0.00136 | 0.00231 | 0.48237 | 0.05 | 198.432 | 28.832 | 48.972 | 10226.244 | 1.06
100 | 0.05814 | 0.15 | 0.00933 | 0.00136 | 0.00231 | 0.48237 | 0.05 | 197.796 | 28.832 | 48.972 | 10226.244 | 1.06
100 | 0.05814 | 0.15 | 0.00926 | 0.00136 | 0.00231 | 0.48237 | 0.05 | 196.312 | 28.832 | 48.972 | 10226.244 | 1.06
100 | 0.05814 | 0.15 | 0.00929 | 0.00142 | 0.00231 | 0.47902 | 0.05 | 196.948 | 30.104 | 48.972 | 10155.224 | 1.06
100 | 0.05814 | 0.15 | 0.00929 | 0.00142 | 0.00231 | 0.47902 | 0.05 | 196.948 | 30.104 | 48.972 | 10155.224 | 1.06
100 | 0.05814 | 0.15 | 0.0094 | 0.00142 | 0.00232 | 0.47957 | 0.05 | 199.28 | 30.104 | 49.184 | 10166.884 | 1.06
100 | 0.05814 | 0.15 | 0.00952 | 0.00142 | 0.00231 | 0.47847 | 0.05 | 201.824 | 30.104 | 48.972 | 10143.564 | 1.06
100 | 0.05814 | 0.15 | 0.00955 | 0.00142 | 0.00231 | 0.47512 | 0.05 | 202.46 | 30.104 | 48.972 | 10072.544 | 1.06
100 | 0.05814 | 0.15 | 0.00957 | 0.00142 | 0.00231 | 0.47902 | 0.05 | 202.884 | 30.104 | 48.972 | 10155.224 | 1.06
100 | 0.05814 | 0.15 | 0.0095 | 0.00142 | 0.00231 | 0.47902 | 0.05 | 201.4 | 30.104 | 48.972 | 10155.224 | 1.06
100 | 0.05814 | 0.15 | 0.00953 | 0.00136 | 0.00231 | 0.47902 | 0.05 | 202.036 | 28.832 | 48.972 | 10155.224 | 1.06
100 | 0.05814 | 0.15 | 0.00946 | 0.00129 | 0.00231 | 0.47902 | 0.05 | 200.552 | 27.348 | 48.972 | 10155.224 | 1.06
100 | 0.05814 | 0.15 | 0.00936 | 0.00129 | 0.00231 | 0.48237 | 0.05 | 198.432 | 27.348 | 48.972 | 10226.244 | 1.06
100 | 0.05814 | 0.15 | 0.0093 | 0.00129 | 0.00231 | 0.48084 | 0.05 | 197.16 | 27.348 | 48.972 | 10193.808 | 1.06
100 | 0.05814 | 0.14 | 0.0091 | 0.00161 | 0.00231 | 0.435 | 0.05 | 206.7 | 36.57 | 52.47 | 9880.7143 | 1.1357
100 | 0.05814 | 0.14 | 0.00911 | 0.00161 | 0.00231 | 0.43884 | 0.05 | 206.9271 | 36.57 | 52.47 | 9967.9371 | 1.1357
100 | 0.05814 | 0.14 | 0.00921 | 0.00162 | 0.00231 | 0.44553 | 0.05 | 209.1986 | 36.7971 | 52.47 | 10119.8957 | 1.1357
100 | 0.05814 | 0.16 | 0.01031 | 0.00139 | 0.00247 | 0.48502 | 0.04 | 204.9112 | 27.6262 | 49.0913 | 9639.7725 | 0.795
100 | 0.05814 | 0.16 | 0.01036 | 0.00139 | 0.00247 | 0.48557 | 0.04 | 205.905 | 27.6262 | 49.0913 | 9650.7038 | 0.795
100 | 0.05814 | 0.16 | 0.01038 | 0.00139 | 0.00247 | 0.48502 | 0.04 | 206.3025 | 27.6262 | 49.0913 | 9639.7725 | 0.795
100 | 0.05814 | 0.16 | 0.01038 | 0.00139 | 0.00247 | 0.48502 | 0.04 | 206.3025 | 27.6262 | 49.0913 | 9639.7725 | 0.795
100 | 0.05814 | 0.16 | 0.01021 | 0.0014 | 0.00248 | 0.48324 | 0.04 | 202.9237 | 27.825 | 49.29 | 9604.395 | 0.795
100 | 0.05814 | 0.16 | 0.01027 | 0.0014 | 0.00248 | 0.48324 | 0.04 | 204.1162 | 27.825 | 49.29 | 9604.395 | 0.795
100 | 0.05814 | 0.16 | 0.01027 | 0.0014 | 0.00248 | 0.48324 | 0.04 | 204.1162 | 27.825 | 49.29 | 9604.395 | 0.795
100 | 0.05814 | 0.16 | 0.01031 | 0.0014 | 0.00248 | 0.48324 | 0.04 | 204.9112 | 27.825 | 49.29 | 9604.395 | 0.795
100 | 0.05814 | 0.15 | 0.01009 | 0.0014 | 0.00249 | 0.4824 | 0.04 | 213.908 | 29.68 | 52.788 | 10226.88 | 0.848
100 | 0.05814 | 0.16 | 0.01003 | 0.00141 | 0.00249 | 0.48295 | 0.04 | 199.3463 | 28.0237 | 49.4888 | 9598.6312 | 0.795
100 | 0.05814 | 0.16 | 0.01 | 0.00141 | 0.00249 | 0.48295 | 0.04 | 198.75 | 28.0237 | 49.4888 | 9598.6312 | 0.795
100 | 0.05814 | 0.16 | 0.01 | 0.00134 | 0.00249 | 0.48295 | 0.04 | 198.75 | 26.6325 | 49.4888 | 9598.6312 | 0.795
100 | 0.05814 | 0.16 | 0.00996 | 0.00141 | 0.00249 | 0.48295 | 0.04 | 197.955 | 28.0237 | 49.4888 | 9598.6312 | 0.795
100 | 0.05814 | 0.16 | 0.00997 | 0.00141 | 0.00249 | 0.48351 | 0.04 | 198.1538 | 28.0237 | 49.4888 | 9609.7612 | 0.795
100 | 0.05814 | 0.16 | 0.00996 | 0.00141 | 0.00249 | 0.48295 | 0.04 | 197.955 | 28.0237 | 49.4888 | 9598.6312 | 0.795
100 | 0.05814 | 0.15 | 0.01 | 0.0014 | 0.00248 | 0.47814 | 0.04 | 212 | 29.68 | 52.576 | 10136.568 | 0.848
100 | 0.05814 | 0.15 | 0.00998 | 0.00134 | 0.00249 | 0.48199 | 0.04 | 211.576 | 28.408 | 52.788 | 10218.188 | 0.848
100 | 0.05814 | 0.15 | 0.01009 | 0.0014 | 0.00248 | 0.48089 | 0.04 | 213.908 | 29.68 | 52.576 | 10194.868 | 0.848
100 | 0.05814 | 0.16 | 0.01 | 0.00141 | 0.00249 | 0.48295 | 0.04 | 198.75 | 28.0237 | 49.4888 | 9598.6312 | 0.795
100 | 0.05814 | 0.16 | 0.00996 | 0.00141 | 0.00249 | 0.48295 | 0.04 | 197.955 | 28.0237 | 49.4888 | 9598.6312 | 0.795
100 | 0.05814 | 0.15 | 0.00995 | 0.00121 | 0.00249 | 0.47909 | 0.04 | 210.94 | 25.652 | 52.788 | 10156.708 | 0.848
100 | 0.05814 | 0.15 | 0.00991 | 0.00128 | 0.00249 | 0.47578 | 0.04 | 210.092 | 27.136 | 52.788 | 10086.536 | 0.848
100 | 0.05814 | 0.15 | 0.00985 | 0.00134 | 0.00249 | 0.47909 | 0.04 | 208.82 | 28.408 | 52.788 | 10156.708 | 0.848
100 | 0.05814 | 0.15 | 0.00977 | 0.00134 | 0.00249 | 0.47854 | 0.04 | 207.124 | 28.408 | 52.788 | 10145.048 | 0.848
100 | 0.05814 | 0.15 | 0.00943 | 0.00136 | 0.00252 | 0.47567 | 0.05 | 199.916 | 28.832 | 53.424 | 10084.204 | 1.06
100 | 0.05814 | 0.15 | 0.01034 | 0.00139 | 0.00267 | 0.48174 | 0.04 | 219.208 | 29.468 | 56.604 | 10212.888 | 0.848
100 | 0.05814 | 0.15 | 0.01021 | 0.00146 | 0.00267 | 0.48174 | 0.05 | 216.452 | 30.952 | 56.604 | 10212.888 | 1.06
100 | 0.05814 | 0.15 | 0.01021 | 0.00146 | 0.00267 | 0.48174 | 0.05 | 216.452 | 30.952 | 56.604 | 10212.888 | 1.06
100 | 0.05814 | 0.15 | 0.01024 | 0.00146 | 0.00267 | 0.48174 | 0.04 | 217.088 | 30.952 | 56.604 | 10212.888 | 0.848
100 | 0.05814 | 0.16 | 0.01024 | 0.00133 | 0.00267 | 0.48502 | 0.04 | 203.52 | 26.4337 | 53.0663 | 9639.7725 | 0.795
100 | 0.05814 | 0.16 | 0.01028 | 0.00133 | 0.00267 | 0.48502 | 0.04 | 204.315 | 26.4337 | 53.0663 | 9639.7725 | 0.795
100 | 0.05814 | 0.16 | 0.01032 | 0.00133 | 0.00268 | 0.48558 | 0.04 | 205.11 | 26.4337 | 53.265 | 9650.9025 | 0.795
100 | 0.05814 | 0.16 | 0.01034 | 0.00133 | 0.00267 | 0.48502 | 0.04 | 205.5075 | 26.4337 | 53.0663 | 9639.7725 | 0.795
100 | 0.05814 | 0.16 | 0.01031 | 0.00133 | 0.00267 | 0.48502 | 0.04 | 204.9112 | 26.4337 | 53.0663 | 9639.7725 | 0.795
100 | 0.05814 | 0.16 | 0.01024 | 0.00133 | 0.00267 | 0.48502 | 0.04 | 203.52 | 26.4337 | 53.0663 | 9639.7725 | 0.795
100 | 0.05814 | 0.16 | 0.0102 | 0.00133 | 0.00267 | 0.48447 | 0.04 | 202.725 | 26.4337 | 53.0663 | 9628.8413 | 0.795
100 | 0.05814 | 0.16 | 0.01018 | 0.00127 | 0.00267 | 0.48502 | 0.04 | 202.3275 | 25.2413 | 53.0663 | 9639.7725 | 0.795
100 | 0.05814 | 0.16 | 0.01018 | 0.00133 | 0.00267 | 0.48502 | 0.04 | 202.3275 | 26.4337 | 53.0663 | 9639.7725 | 0.795
100 | 0.05814 | 0.16 | 0.01028 | 0.00146 | 0.00268 | 0.48983 | 0.04 | 204.315 | 29.0175 | 53.265 | 9735.3713 | 0.795
100 | 0.05814 | 0.16 | 0.01029 | 0.00146 | 0.00269 | 0.48709 | 0.04 | 204.5138 | 29.0175 | 53.4638 | 9680.9138 | 0.795
100 | 0.05814 | 0.16 | 0.01027 | 0.00146 | 0.00268 | 0.48653 | 0.04 | 204.1162 | 29.0175 | 53.265 | 9669.7838 | 0.795
100 | 0.05814 | 0.16 | 0.01029 | 0.00146 | 0.00269 | 0.48709 | 0.04 | 204.5138 | 29.0175 | 53.4638 | 9680.9138 | 0.795
100 | 0.05814 | 0.16 | 0.01029 | 0.00146 | 0.00269 | 0.48709 | 0.04 | 204.5138 | 29.0175 | 53.4638 | 9680.9138 | 0.795
100 | 0.05814 | 0.16 | 0.01027 | 0.00146 | 0.00268 | 0.48653 | 0.04 | 204.1162 | 29.0175 | 53.265 | 9669.7838 | 0.795
100 | 0.05814 | 0.16 | 0.01027 | 0.00146 | 0.00268 | 0.48324 | 0.04 | 204.1162 | 29.0175 | 53.265 | 9604.395 | 0.795
100 | 0.05814 | 0.16 | 0.01035 | 0.00146 | 0.00269 | 0.4838 | 0.04 | 205.7062 | 29.0175 | 53.4638 | 9615.525 | 0.795
100 | 0.05814 | 0.16 | 0.01027 | 0.0014 | 0.00268 | 0.48324 | 0.04 | 204.1162 | 27.825 | 53.265 | 9604.395 | 0.795
100 | 0.05814 | 0.16 | 0.0102 | 0.00146 | 0.00269 | 0.48475 | 0.04 | 202.725 | 29.0175 | 53.4638 | 9634.4062 | 0.795
100 | 0.05814 | 0.16 | 0.01019 | 0.00153 | 0.00269 | 0.48749 | 0.04 | 202.5262 | 30.4087 | 53.4638 | 9688.8637 | 0.795
100 | 0.05814 | 0.16 | 0.01019 | 0.00153 | 0.00269 | 0.48749 | 0.04 | 202.5262 | 30.4087 | 53.4638 | 9688.8637 | 0.795
100 | 0.05814 | 0.16 | 0.01016 | 0.00152 | 0.00268 | 0.48598 | 0.04 | 201.93 | 30.21 | 53.265 | 9658.8525 | 0.795
100 | 0.05814 | 0.16 | 0.01013 | 0.00146 | 0.00268 | 0.48269 | 0.04 | 201.3337 | 29.0175 | 53.265 | 9593.4637 | 0.795
100 | 0.05814 | 0.16 | 0.01 | 0.00146 | 0.00268 | 0.48324 | 0.04 | 198.75 | 29.0175 | 53.265 | 9604.395 | 0.795
100 | 0.05814 | 0.16 | 0.01022 | 0.00146 | 0.00269 | 0.48709 | 0.04 | 203.1225 | 29.0175 | 53.4638 | 9680.9138 | 0.795
100 | 0.05814 | 0.16 | 0.01017 | 0.00146 | 0.00268 | 0.48653 | 0.04 | 202.1287 | 29.0175 | 53.265 | 9669.7838 | 0.795
100 | 0.05814 | 0.16 | 0.0102 | 0.00153 | 0.00269 | 0.48805 | 0.04 | 202.725 | 30.4087 | 53.4638 | 9699.9937 | 0.795
100 | 0.05814 | 0.16 | 0.01017 | 0.00147 | 0.0027 | 0.48958 | 0.04 | 202.1287 | 29.2162 | 53.6625 | 9730.4025 | 0.795
100 | 0.05814 | 0.16 | 0.0101 | 0.00147 | 0.0027 | 0.48958 | 0.04 | 200.7375 | 29.2162 | 53.6625 | 9730.4025 | 0.795
100 | 0.05814 | 0.16 | 0.01018 | 0.00141 | 0.0027 | 0.49014 | 0.04 | 202.3275 | 28.0237 | 53.6625 | 9741.5325 | 0.795
100 | 0.05814 | 0.15 | 0.01042 | 0.00196 | 0.0033 | 0.47574 | 0.04 | 220.904 | 41.552 | 69.96 | 10085.688 | 0.848
100 | 0.05814 | 0.18 | 0.00727 | 0.00192 | 0.00353 | 0.56191 | 0.04 | 128.4367 | 33.92 | 62.3633 | 9927.0767 | 0.70667
100 | 0.05814 | 0.15 | 0.00953 | 0.00191 | 0.00351 | 0.47684 | 0.04 | 202.036 | 40.492 | 74.412 | 10109.008 | 0.848
101 | 0.069767 | 0.14 | 0.01016 | 0.00013 | 0.00042 | 0.4547 | 0.03 | 230.7771 | 2.9529 | 9.54 | 10328.1857 | 0.68143
101 | 0.069767 | 0.14 | 0.01037 | 0.00019 | 0.00063 | 0.45613 | 0.03 | 235.5471 | 4.3157 | 14.31 | 10360.6671 | 0.68143
101 | 0.069767 | 0.14 | 0.01044 | 0.00026 | 0.00063 | 0.45613 | 0.03 | 237.1371 | 5.9057 | 14.31 | 10360.6671 | 0.68143
101 | 0.069767 | 0.14 | 0.01055 | 0.00026 | 0.00063 | 0.45664 | 0.03 | 239.6357 | 5.9057 | 14.31 | 10372.2514 | 0.68143
101 | 0.069767 | 0.13 | 0.01091 | 0.00078 | 0.00063 | 0.41403 | 0.03 | 266.8754 | 19.08 | 15.4108 | 10127.8108 | 0.73385
101 | 0.069767 | 0.16 | 0.0089 | 0 | 0.00062 | 0.49424 | 0.04 | 176.8875 | 0 | 12.3225 | 9823.02 | 0.795
101 | 0.069767 | 0.16 | 0.00968 | 0.00109 | 0.00062 | 0.49092 | 0.04 | 192.39 | 21.6638 | 12.3225 | 9757.035 | 0.795
101 | 0.069767 | 0.16 | 0.00918 | 0 | 0.00064 | 0.49389 | 0.06 | 182.4525 | 0 | 12.72 | 9816.0637 | 1.1925
101 | 0.069767 | 0.15 | 0.01071 | 0.00052 | 0.00084 | 0.46284 | 0.03 | 227.052 | 11.024 | 17.808 | 9812.208 | 0.636
101 | 0.069767 | 0.15 | 0.01089 | 0.00071 | 0.00084 | 0.46955 | 0.02 | 230.868 | 15.052 | 17.808 | 9954.46 | 0.424
101 | 0.069767 | 0.15 | 0.01085 | 0.00071 | 0.00084 | 0.46955 | 0.03 | 230.02 | 15.052 | 17.808 | 9954.46 | 0.636
101 | 0.069767 | 0.15 | 0.01076 | 0.00078 | 0.00084 | 0.47008 | 0.03 | 228.112 | 16.536 | 17.808 | 9965.696 | 0.636
101 | 0.069767 | 0.15 | 0.01061 | 0.00076 | 0.00083 | 0.46377 | 0.05 | 224.932 | 16.112 | 17.596 | 9831.924 | 1.06
101 | 0.069767 | 0.14 | 0.01197 | 0.00092 | 0.00086 | 0.45139 | 0.03 | 271.89 | 20.8971 | 19.5343 | 10253.0014 | 0.68143
101 | 0.069767 | 0.13 | 0.0111 | 0.00082 | 0.00082 | 0.41682 | 0.05 | 271.5231 | 20.0585 | 20.0585 | 10196.0585 | 1.2231
101 | 0.069767 | 0.16 | 0.01256 | 0.00103 | 0.00084 | 0.50038 | 0.03 | 249.63 | 20.4713 | 16.695 | 9945.0525 | 0.59625
101 | 0.069767 | 0.15 | 0.01145 | 0.0009 | 0.00084 | 0.45516 | 0.03 | 242.74 | 19.08 | 17.808 | 9649.392 | 0.636
101 | 0.069767 | 0.24 | 0.01619 | 0.00092 | 0.00086 | 0.76093 | 0.03 | 214.5175 | 12.19 | 11.395 | 10082.3225 | 0.3975
101 | 0.069767 | 0.16 | 0.01427 | 0.00098 | 0.00085 | 0.49272 | 0.03 | 283.6163 | 19.4775 | 16.8937 | 9792.81 | 0.59625
101 | 0.069767 | 0.15 | 0.01267 | 0.00098 | 0.00085 | 0.46285 | 0.03 | 268.604 | 20.776 | 18.02 | 9812.42 | 0.636
101 | 0.069767 | 0.14 | 0.01097 | 0.00098 | 0.00085 | 0.44647 | 0.02 | 249.1757 | 22.26 | 19.3071 | 10141.2471 | 0.45429
101 | 0.069767 | 0.15 | 0.00971 | 0.00026 | 0.00085 | 0.47939 | 0.05 | 205.852 | 5.512 | 18.02 | 10163.068 | 1.06
101 | 0.069767 | 0.15 | 0.00971 | 0.00033 | 0.00085 | 0.47939 | 0.05 | 205.852 | 6.996 | 18.02 | 10163.068 | 1.06
101 | 0.069767 | 0.15 | 0.0097 | 0.00039 | 0.00085 | 0.47884 | 0.05 | 205.64 | 8.268 | 18.02 | 10151.408 | 1.06
101 | 0.069767 | 0.16 | 0.00941 | 0.00039 | 0.00085 | 0.48868 | 0.05 | 187.0237 | 7.7512 | 16.8937 | 9712.515 | 0.99375
101 | 0.069767 | 0.16 | 0.00921 | 7e-05 | 0.00085 | 0.4939 | 0.06 | 183.0487 | 1.3912 | 16.8937 | 9816.2625 | 1.1925
101 | 0.069767 | 0.2 | 0.01697 | 0.0009 | 0.00104 | 0.64006 | 0.04 | 269.823 | 14.31 | 16.536 | 10176.954 | 0.636
101 | 0.069767 | 0.2 | 0.01661 | 0.0009 | 0.00104 | 0.6308 | 0.04 | 264.099 | 14.31 | 16.536 | 10029.72 | 0.636
101 | 0.069767 | 0.2 | 0.01604 | 0.0009 | 0.00104 | 0.61819 | 0.04 | 255.036 | 14.31 | 16.536 | 9829.221 | 0.636
101 | 0.069767 | 0.2 | 0.01591 | 0.00085 | 0.00107 | 0.61675 | 0.03 | 252.969 | 13.515 | 17.013 | 9806.325 | 0.477
101 | 0.069767 | 0.19 | 0.01577 | 0.00093 | 0.00108 | 0.59197 | 0.03 | 263.94 | 15.5653 | 18.0758 | 9907.7084 | 0.50211
101 | 0.069767 | 0.15 | 0.00989 | 0.00085 | 0.00106 | 0.48615 | 0.04 | 209.668 | 18.02 | 22.472 | 10306.38 | 0.848
101 | 0.069767 | 0.15 | 0.00985 | 0.00085 | 0.00106 | 0.48615 | 0.05 | 208.82 | 18.02 | 22.472 | 10306.38 | 1.06
101 | 0.069767 | 0.15 | 0.00985 | 0.00091 | 0.00106 | 0.48615 | 0.05 | 208.82 | 19.292 | 22.472 | 10306.38 | 1.06
101 | 0.069767 | 0.15 | 0.00988 | 0.00098 | 0.00106 | 0.4856 | 0.05 | 209.456 | 20.776 | 22.472 | 10294.72 | 1.06
101 | 0.069767 | 0.16 | 0.00918 | 0.00033 | 0.00108 | 0.4971 | 0.04 | 182.4525 | 6.5588 | 21.465 | 9879.8625 | 0.795
101 | 0.069767 | 0.28 | 0.01917 | 0.0009 | 0.00125 | 0.88066 | 0.05 | 217.7164 | 10.2214 | 14.1964 | 10001.7814 | 0.56786
101 | 0.069767 | 0.18 | 0.01446 | 0.00101 | 0.00123 | 0.54942 | 0.03 | 255.46 | 17.8433 | 21.73 | 9706.42 | 0.53
101 | 0.069767 | 0.17 | 0.01415 | 0.00102 | 0.00124 | 0.54324 | 0.03 | 264.6882 | 19.08 | 23.1953 | 10161.7835 | 0.56118
101 | 0.069767 | 0.16 | 0.00992 | 0.00111 | 0.00127 | 0.48616 | 0.05 | 197.16 | 22.0613 | 25.2413 | 9662.43 | 0.99375
101 | 0.069767 | 0.15 | 0.00875 | 0.0006 | 0.0013 | 0.46604 | 0.04 | 185.5 | 12.72 | 27.56 | 9880.048 | 0.848
101 | 0.069767 | 0.15 | 0.00872 | 0.0006 | 0.0013 | 0.45966 | 0.04 | 184.864 | 12.72 | 27.56 | 9744.792 | 0.848
101 | 0.069767 | 0.14 | 0.00867 | 0.0006 | 0.0013 | 0.45225 | 0.04 | 196.9329 | 13.6286 | 29.5286 | 10272.5357 | 0.90857
101 | 0.069767 | 0.37 | 0.01576 | 0.00096 | 0.00146 | 1.1503 | 0.09 | 135.4508 | 8.2508 | 12.5481 | 9886.5341 | 0.77351
101 | 0.069767 | 0.28 | 0.01757 | 0.00095 | 0.00145 | 0.88584 | 0.06 | 199.545 | 10.7893 | 16.4679 | 10060.6114 | 0.68143
101 | 0.069767 | 0.18 | 0.01592 | 0.00107 | 0.00143 | 0.57313 | 0.04 | 281.2533 | 18.9033 | 25.2633 | 10125.2967 | 0.70667
101 | 0.069767 | 0.18 | 0.01528 | 0.00107 | 0.00143 | 0.5633 | 0.04 | 269.9467 | 18.9033 | 25.2633 | 9951.6333 | 0.70667
101 | 0.069767 | 0.18 | 0.01484 | 0.00101 | 0.00144 | 0.55474 | 0.03 | 262.1733 | 17.8433 | 25.44 | 9800.4067 | 0.53
101 | 0.069767 | 0.16 | 0.01066 | 0.00122 | 0.00146 | 0.48706 | 0.04 | 211.8675 | 24.2475 | 29.0175 | 9680.3175 | 0.795
101 | 0.069767 | 0.16 | 0.01064 | 0.00122 | 0.00146 | 0.49094 | 0.04 | 211.47 | 24.2475 | 29.0175 | 9757.4325 | 0.795
101 | 0.069767 | 0.16 | 0.00996 | 0.00117 | 0.00148 | 0.48616 | 0.04 | 197.955 | 23.2538 | 29.415 | 9662.43 | 0.795
101 | 0.069767 | 0.15 | 0.00992 | 0.00117 | 0.00148 | 0.48279 | 0.05 | 210.304 | 24.804 | 31.376 | 10235.148 | 1.06
101 | 0.069767 | 0.15 | 0.00982 | 0.00124 | 0.00148 | 0.48279 | 0.05 | 208.184 | 26.288 | 31.376 | 10235.148 | 1.06
101 | 0.069767 | 0.15 | 0.0098 | 0.00111 | 0.00148 | 0.48223 | 0.05 | 207.76 | 23.532 | 31.376 | 10223.276 | 1.06
101 | 0.069767 | 0.15 | 0.00989 | 0.00117 | 0.00148 | 0.48126 | 0.05 | 209.668 | 24.804 | 31.376 | 10202.712 | 1.06
101 | 0.069767 | 0.16 | 0.00992 | 0.00117 | 0.00148 | 0.48616 | 0.04 | 197.16 | 23.2538 | 29.415 | 9662.43 | 0.795
101 | 0.069767 | 0.16 | 0.0099 | 0.00124 | 0.00148 | 0.48519 | 0.04 | 196.7625 | 24.645 | 29.415 | 9643.1512 | 0.795
101 | 0.069767 | 0.16 | 0.00945 | 0.00065 | 0.00149 | 0.49053 | 0.05 | 187.8187 | 12.9188 | 29.6137 | 9749.2838 | 0.99375
101 | 0.069767 | 0.16 | 0.00945 | 0.00065 | 0.00149 | 0.49053 | 0.05 | 187.8187 | 12.9188 | 29.6137 | 9749.2838 | 0.99375
101 | 0.069767 | 0.16 | 0.00949 | 0.00072 | 0.00149 | 0.49053 | 0.05 | 188.6137 | 14.31 | 29.6137 | 9749.2838 | 0.99375
101 | 0.069767 | 0.15 | 0.00937 | 0.00092 | 0.00149 | 0.48474 | 0.05 | 198.644 | 19.504 | 31.588 | 10276.488 | 1.06
101 | 0.069767 | 0.16 | 0.00941 | 0.00098 | 0.00149 | 0.4853 | 0.05 | 187.0237 | 19.4775 | 29.6137 | 9645.3375 | 0.99375
101 | 0.069767 | 0.14 | 0.0094 | 0.00085 | 0.00149 | 0.44121 | 0.05 | 213.5143 | 19.3071 | 33.8443 | 10021.77 | 1.1357
101 | 0.069767 | 0.14 | 0.00944 | 0.00085 | 0.00149 | 0.45137 | 0.05 | 214.4229 | 19.3071 | 33.8443 | 10252.5471 | 1.1357
101 | 0.069767 | 0.15 | 0.0094 | 0.00085 | 0.00149 | 0.45476 | 0.05 | 199.28 | 18.02 | 31.588 | 9640.912 | 1.06
101 | 0.069767 | 0.15 | 0.00941 | 0.00092 | 0.00149 | 0.46494 | 0.06 | 199.492 | 19.504 | 31.588 | 9856.728 | 1.272
101 | 0.069767 | 0.15 | 0.00944 | 0.00092 | 0.00149 | 0.46494 | 0.06 | 200.128 | 19.504 | 31.588 | 9856.728 | 1.272
101 | 0.069767 | 0.15 | 0.00951 | 0.00092 | 0.00149 | 0.46833 | 0.06 | 201.612 | 19.504 | 31.588 | 9928.596 | 1.272
101 | 0.069767 | 0.15 | 0.00959 | 0.00092 | 0.00149 | 0.4819 | 0.05 | 203.308 | 19.504 | 31.588 | 10216.28 | 1.06
101 | 0.069767 | 0.15 | 0.00959 | 0.00092 | 0.00149 | 0.4819 | 0.05 | 203.308 | 19.504 | 31.588 | 10216.28 | 1.06
101 | 0.069767 | 0.16 | 0.00968 | 0.00092 | 0.00149 | 0.48814 | 0.06 | 192.39 | 18.285 | 29.6137 | 9701.7825 | 1.1925
101 | 0.069767 | 0.16 | 0.00965 | 0.00092 | 0.00149 | 0.48814 | 0.06 | 191.7938 | 18.285 | 29.6137 | 9701.7825 | 1.1925
101 | 0.069767 | 0.16 | 0.00958 | 0.00092 | 0.00149 | 0.49153 | 0.05 | 190.4025 | 18.285 | 29.6137 | 9769.1588 | 0.99375
101 | 0.069767 | 0.16 | 0.00958 | 0.00085 | 0.00149 | 0.49153 | 0.06 | 190.4025 | 16.8937 | 29.6137 | 9769.1588 | 1.1925
101 | 0.069767 | 0.13 | 0.00845 | 0.00085 | 0.00149 | 0.41943 | 0.06 | 206.7 | 20.7923 | 36.4477 | 10259.9031 | 1.4677
101 | 0.069767 | 0.13 | 0.00835 | 0.00085 | 0.00149 | 0.41751 | 0.06 | 204.2538 | 20.7923 | 36.4477 | 10212.9369 | 1.4677
101 | 0.069767 | 0.16 | 0.00938 | 0.00105 | 0.00149 | 0.48715 | 0.06 | 186.4275 | 20.8687 | 29.6137 | 9682.1063 | 1.1925
101 | 0.069767 | 0.16 | 0.00948 | 0.00137 | 0.00148 | 0.48997 | 0.06 | 188.415 | 27.2287 | 29.415 | 9738.1537 | 1.1925
101 | 0.069767 | 0.16 | 0.00935 | 0.00124 | 0.00149 | 0.48715 | 0.05 | 185.8313 | 24.645 | 29.6137 | 9682.1063 | 0.99375
101 | 0.069767 | 0.27 | 0.01812 | 0.00082 | 0.00165 | 0.84716 | 0.06 | 213.4133 | 9.6578 | 19.4333 | 9977.6622 | 0.70667
101 | 0.069767 | 0.23 | 0.01924 | 0.00107 | 0.00164 | 0.71557 | 0.04 | 266.0139 | 14.7939 | 22.6748 | 9893.533 | 0.55304
101 | 0.069767 | 0.2 | 0.01788 | 0.00107 | 0.00164 | 0.63336 | 0.04 | 284.292 | 17.013 | 26.076 | 10070.424 | 0.636
101 | 0.069767 | 0.16 | 0.01066 | 0.00122 | 0.00166 | 0.49039 | 0.04 | 211.8675 | 24.2475 | 32.9925 | 9746.5013 | 0.795
101 | 0.069767 | 0.16 | 0.0107 | 0.00122 | 0.00166 | 0.49039 | 0.04 | 212.6625 | 24.2475 | 32.9925 | 9746.5013 | 0.795
101 | 0.069767 | 0.15 | 0.00897 | 0.00132 | 0.00172 | 0.47296 | 0.03 | 190.164 | 27.984 | 36.464 | 10026.752 | 0.636
101 | 0.069767 | 0.15 | 0.00894 | 0.00132 | 0.00172 | 0.46663 | 0.03 | 189.528 | 27.984 | 36.464 | 9892.556 | 0.636
101 | 0.069767 | 0.13 | 0.00854 | 0.00123 | 0.00169 | 0.41152 | 0.04 | 208.9015 | 30.0877 | 41.34 | 10066.4123 | 0.97846
101 | 0.069767 | 0.13 | 0.00858 | 0.0013 | 0.00169 | 0.41199 | 0.04 | 209.88 | 31.8 | 41.34 | 10077.9092 | 0.97846
101 | 0.069767 | 0.15 | 0.00961 | 0.00143 | 0.00169 | 0.47604 | 0.05 | 203.732 | 30.316 | 35.828 | 10092.048 | 1.06
101 | 0.069767 | 0.15 | 0.00957 | 0.00143 | 0.00169 | 0.47604 | 0.05 | 202.884 | 30.316 | 35.828 | 10092.048 | 1.06
101 | 0.069767 | 0.15 | 0.0097 | 0.00143 | 0.00169 | 0.48224 | 0.05 | 205.64 | 30.316 | 35.828 | 10223.488 | 1.06
101 | 0.069767 | 0.15 | 0.00982 | 0.0013 | 0.0017 | 0.48279 | 0.05 | 208.184 | 27.56 | 36.04 | 10235.148 | 1.06
101 | 0.069767 | 0.15 | 0.00982 | 0.0013 | 0.0017 | 0.48279 | 0.05 | 208.184 | 27.56 | 36.04 | 10235.148 | 1.06
101 | 0.069767 | 0.16 | 0.00975 | 0.00137 | 0.0017 | 0.48617 | 0.04 | 193.7812 | 27.2287 | 33.7875 | 9662.6287 | 0.795
101 | 0.069767 | 0.16 | 0.00975 | 0.00137 | 0.0017 | 0.48617 | 0.04 | 193.7812 | 27.2287 | 33.7875 | 9662.6287 | 0.795
101 | 0.069767 | 0.15 | 0.00948 | 0.00111 | 0.0017 | 0.47996 | 0.05 | 200.976 | 23.532 | 36.04 | 10175.152 | 1.06
101 | 0.069767 | 0.15 | 0.00948 | 0.00117 | 0.0017 | 0.47996 | 0.05 | 200.976 | 24.804 | 36.04 | 10175.152 | 1.06
101 | 0.069767 | 0.15 | 0.00969 | 0.00131 | 0.0017 | 0.47996 | 0.05 | 205.428 | 27.772 | 36.04 | 10175.152 | 1.06
101 | 0.069767 | 0.16 | 0.00959 | 0.00091 | 0.0017 | 0.48715 | 0.05 | 190.6012 | 18.0862 | 33.7875 | 9682.1063 | 0.99375
101 | 0.069767 | 0.16 | 0.00956 | 0.00091 | 0.0017 | 0.48715 | 0.05 | 190.005 | 18.0862 | 33.7875 | 9682.1063 | 0.99375
101 | 0.069767 | 0.16 | 0.00952 | 0.00092 | 0.0017 | 0.48531 | 0.06 | 189.21 | 18.285 | 33.7875 | 9645.5362 | 1.1925
101 | 0.069767 | 0.14 | 0.00866 | 0.001 | 0.00173 | 0.44637 | 0.04 | 196.7057 | 22.7143 | 39.2957 | 10138.9757 | 0.90857
101 | 0.069767 | 0.15 | 0.00959 | 0.00092 | 0.0017 | 0.46547 | 0.05 | 203.308 | 19.504 | 36.04 | 9867.964 | 1.06
101 | 0.069767 | 0.15 | 0.00956 | 0.00098 | 0.00171 | 0.47227 | 0.05 | 202.672 | 20.776 | 36.252 | 10012.124 | 1.06
101 | 0.069767 | 0.15 | 0.0096 | 0.00098 | 0.00171 | 0.47567 | 0.05 | 203.52 | 20.776 | 36.252 | 10084.204 | 1.06
101 | 0.069767 | 0.15 | 0.00953 | 0.00098 | 0.00171 | 0.47567 | 0.05 | 202.036 | 20.776 | 36.252 | 10084.204 | 1.06
101 | 0.069767 | 0.15 | 0.00959 | 0.00092 | 0.0017 | 0.48191 | 0.05 | 203.308 | 19.504 | 36.04 | 10216.492 | 1.06
101 | 0.069767 | 0.15 | 0.0096 | 0.00092 | 0.00171 | 0.48246 | 0.05 | 203.52 | 19.504 | 36.252 | 10228.152 | 1.06
101 | 0.069767 | 0.15 | 0.00955 | 0.00098 | 0.0017 | 0.48191 | 0.05 | 202.46 | 20.776 | 36.04 | 10216.492 | 1.06
101 | 0.069767 | 0.16 | 0.00966 | 0.00098 | 0.0017 | 0.4921 | 0.06 | 191.9925 | 19.4775 | 33.7875 | 9780.4875 | 1.1925
101 | 0.069767 | 0.16 | 0.00961 | 0.00092 | 0.0017 | 0.49153 | 0.05 | 190.9988 | 18.285 | 33.7875 | 9769.1588 | 0.99375
101 | 0.069767 | 0.16 | 0.00948 | 0.00092 | 0.0017 | 0.4921 | 0.05 | 188.415 | 18.285 | 33.7875 | 9780.4875 | 0.99375
101 | 0.069767 | 0.16 | 0.00945 | 0.00092 | 0.0017 | 0.4955 | 0.05 | 187.8187 | 18.285 | 33.7875 | 9848.0625 | 0.99375
101 | 0.069767 | 0.14 | 0.00947 | 0.00105 | 0.0017 | 0.44121 | 0.06 | 215.1043 | 23.85 | 38.6143 | 10021.77 | 1.3629
101 | 0.069767 | 0.15 | 0.00937 | 0.00111 | 0.0017 | 0.45816 | 0.06 | 198.644 | 23.532 | 36.04 | 9712.992 | 1.272
101 | 0.069767 | 0.15 | 0.00941 | 0.00098 | 0.0017 | 0.47512 | 0.06 | 199.492 | 20.776 | 36.04 | 10072.544 | 1.272
101 | 0.069767 | 0.15 | 0.00944 | 0.00098 | 0.0017 | 0.47512 | 0.06 | 200.128 | 20.776 | 36.04 | 10072.544 | 1.272
101 | 0.069767 | 0.15 | 0.00945 | 0.00098 | 0.0017 | 0.47851 | 0.06 | 200.34 | 20.776 | 36.04 | 10144.412 | 1.272
101 | 0.069767 | 0.15 | 0.00952 | 0.00098 | 0.0017 | 0.47851 | 0.05 | 201.824 | 20.776 | 36.04 | 10144.412 | 1.06
101 | 0.069767 | 0.15 | 0.00948 | 0.00092 | 0.0017 | 0.48191 | 0.06 | 200.976 | 19.504 | 36.04 | 10216.492 | 1.272
101 | 0.069767 | 0.15 | 0.00938 | 0.00085 | 0.0017 | 0.48191 | 0.06 | 198.856 | 18.02 | 36.04 | 10216.492 | 1.272
101 | 0.069767 | 0.15 | 0.00939 | 0.00085 | 0.00171 | 0.48246 | 0.06 | 199.068 | 18.02 | 36.252 | 10228.152 | 1.272
101 | 0.069767 | 0.16 | 0.00955 | 0.00098 | 0.0017 | 0.48531 | 0.05 | 189.8063 | 19.4775 | 33.7875 | 9645.5362 | 0.99375
101 | 0.069767 | 0.16 | 0.00956 | 0.00098 | 0.00171 | 0.48926 | 0.05 | 190.005 | 19.4775 | 33.9862 | 9724.0425 | 0.99375
101 | 0.069767 | 0.16 | 0.0096 | 0.00098 | 0.00171 | 0.48926 | 0.05 | 190.8 | 19.4775 | 33.9862 | 9724.0425 | 0.99375
101 | 0.069767 | 0.15 | 0.00887 | 0.001 | 0.00173 | 0.48385 | 0.04 | 188.044 | 21.2 | 36.676 | 10257.62 | 0.848
101 | 0.069767 | 0.15 | 0.00868 | 0.00107 | 0.00173 | 0.4695 | 0.04 | 184.016 | 22.684 | 36.676 | 9953.4 | 0.848
101 | 0.069767 | 0.16 | 0.00968 | 0.00085 | 0.0017 | 0.48814 | 0.06 | 192.39 | 16.8937 | 33.7875 | 9701.7825 | 1.1925
101 | 0.069767 | 0.16 | 0.00968 | 0.00085 | 0.0017 | 0.48814 | 0.06 | 192.39 | 16.8937 | 33.7875 | 9701.7825 | 1.1925
101 | 0.069767 | 0.16 | 0.00969 | 0.00085 | 0.0017 | 0.4887 | 0.06 | 192.5888 | 16.8937 | 33.7875 | 9712.9125 | 1.1925
101 | 0.069767 | 0.15 | 0.00942 | 0.00125 | 0.00171 | 0.47567 | 0.05 | 199.704 | 26.5 | 36.252 | 10084.204 | 1.06
101 | 0.069767 | 0.15 | 0.00953 | 0.00118 | 0.00171 | 0.47567 | 0.05 | 202.036 | 25.016 | 36.252 | 10084.204 | 1.06
101 | 0.069767 | 0.15 | 0.00948 | 0.00118 | 0.0017 | 0.47512 | 0.05 | 200.976 | 25.016 | 36.04 | 10072.544 | 1.06
101 | 0.069767 | 0.15 | 0.00952 | 0.00131 | 0.0017 | 0.48191 | 0.06 | 201.824 | 27.772 | 36.04 | 10216.492 | 1.272
101 | 0.069767 | 0.15 | 0.00953 | 0.00131 | 0.00171 | 0.48247 | 0.06 | 202.036 | 27.772 | 36.252 | 10228.364 | 1.272
101 | 0.069767 | 0.16 | 0.00954 | 0.00131 | 0.0017 | 0.48475 | 0.06 | 189.6075 | 26.0363 | 33.7875 | 9634.4062 | 1.1925
101 | 0.069767 | 0.16 | 0.00955 | 0.00131 | 0.0017 | 0.48531 | 0.06 | 189.8063 | 26.0363 | 33.7875 | 9645.5362 | 1.1925
101 | 0.069767 | 0.15 | 0.00941 | 0.00124 | 0.0017 | 0.47852 | 0.05 | 199.492 | 26.288 | 36.04 | 10144.624 | 1.06
101 | 0.069767 | 0.15 | 0.00932 | 0.00131 | 0.00171 | 0.48247 | 0.06 | 197.584 | 27.772 | 36.252 | 10228.364 | 1.272
101 | 0.069767 | 0.15 | 0.00925 | 0.00131 | 0.00171 | 0.48247 | 0.06 | 196.1 | 27.772 | 36.252 | 10228.364 | 1.272
101 | 0.069767 | 0.15 | 0.00928 | 0.00131 | 0.00171 | 0.48247 | 0.05 | 196.736 | 27.772 | 36.252 | 10228.364 | 1.06
101 | 0.069767 | 0.15 | 0.00934 | 0.00131 | 0.0017 | 0.48191 | 0.06 | 198.008 | 27.772 | 36.04 | 10216.492 | 1.272
101 | 0.069767 | 0.15 | 0.00937 | 0.0013 | 0.0017 | 0.47983 | 0.06 | 198.644 | 27.56 | 36.04 | 10172.396 | 1.272
101 | 0.069767 | 0.15 | 0.00935 | 0.00124 | 0.0017 | 0.48377 | 0.06 | 198.22 | 26.288 | 36.04 | 10255.924 | 1.272
101 | 0.069767 | 0.16 | 0.00935 | 0.00137 | 0.0017 | 0.48715 | 0.05 | 185.8313 | 27.2287 | 33.7875 | 9682.1063 | 0.99375
101 | 0.069767 | 0.15 | 0.00928 | 0.00131 | 0.0017 | 0.48377 | 0.05 | 196.736 | 27.772 | 36.04 | 10255.924 | 1.06
101 | 0.069767 | 0.16 | 0.00932 | 0.00131 | 0.0017 | 0.48432 | 0.05 | 185.235 | 26.0363 | 33.7875 | 9625.86 | 0.99375
101 | 0.069767 | 0.15 | 0.00942 | 0.00124 | 0.0017 | 0.48377 | 0.05 | 199.704 | 26.288 | 36.04 | 10255.924 | 1.06
101 | 0.069767 | 0.15 | 0.00917 | 0.00131 | 0.0017 | 0.48377 | 0.06 | 194.404 | 27.772 | 36.04 | 10255.924 | 1.272
101 | 0.069767 | 0.42 | 0.01619 | 0.00069 | 0.00184 | 1.3108 | 0.07 | 122.5814 | 5.2243 | 13.9314 | 9924.3257 | 0.53
101 | 0.069767 | 0.35 | 0.01629 | 0.00069 | 0.00184 | 1.0989 | 0.07 | 148.0063 | 6.2691 | 16.7177 | 9984.4731 | 0.636
101 | 0.069767 | 0.3 | 0.02004 | 0.00095 | 0.00185 | 0.9503 | 0.05 | 212.424 | 10.07 | 19.61 | 10073.18 | 0.53
101 | 0.069767 | 0.24 | 0.02021 | 0.00101 | 0.00185 | 0.74857 | 0.04 | 267.7825 | 13.3825 | 24.5125 | 9918.5525 | 0.53
101 | 0.069767 | 0.16 | 0.0107 | 0.00128 | 0.00187 | 0.49039 | 0.04 | 212.6625 | 25.44 | 37.1662 | 9746.5013 | 0.795
101 | 0.069767 | 0.16 | 0.01064 | 0.00128 | 0.00187 | 0.49095 | 0.04 | 211.47 | 25.44 | 37.1662 | 9757.6313 | 0.795
101 | 0.069767 | 0.16 | 0.01 | 0.00136 | 0.0019 | 0.48801 | 0.04 | 198.75 | 27.03 | 37.7625 | 9699.1987 | 0.795
101 | 0.069767 | 0.15 | 0.00976 | 0.00123 | 0.0019 | 0.48353 | 0.05 | 206.912 | 26.076 | 40.28 | 10250.836 | 1.06
101 | 0.069767 | 0.14 | 0.00878 | 0.00118 | 0.00192 | 0.43139 | 0.04 | 199.4314 | 26.8029 | 43.6114 | 9798.7157 | 0.90857
101 | 0.069767 | 0.14 | 0.00873 | 0.00123 | 0.0019 | 0.42412 | 0.04 | 198.2957 | 27.9386 | 43.1571 | 9633.5829 | 0.90857
101 | 0.069767 | 0.14 | 0.00977 | 0.00137 | 0.0019 | 0.4423 | 0.05 | 221.9186 | 31.1186 | 43.1571 | 10046.5286 | 1.1357
101 | 0.069767 | 0.15 | 0.00984 | 0.0013 | 0.00191 | 0.45916 | 0.04 | 208.608 | 27.56 | 40.492 | 9734.192 | 0.848
101 | 0.069767 | 0.15 | 0.00981 | 0.0013 | 0.00191 | 0.46591 | 0.04 | 207.972 | 27.56 | 40.492 | 9877.292 | 0.848
101 | 0.069767 | 0.15 | 0.00993 | 0.00117 | 0.00191 | 0.48335 | 0.04 | 210.516 | 24.804 | 40.492 | 10247.02 | 0.848
101 | 0.069767 | 0.15 | 0.00992 | 0.00117 | 0.00191 | 0.4828 | 0.04 | 210.304 | 24.804 | 40.492 | 10235.36 | 0.848
101 | 0.069767 | 0.16 | 0.00993 | 0.00137 | 0.00191 | 0.48673 | 0.05 | 197.3587 | 27.2287 | 37.9612 | 9673.7588 | 0.99375
101 | 0.069767 | 0.16 | 0.00992 | 0.00137 | 0.00191 | 0.48618 | 0.05 | 197.16 | 27.2287 | 37.9612 | 9662.8275 | 0.99375
101 | 0.069767 | 0.16 | 0.00992 | 0.00137 | 0.00191 | 0.48618 | 0.04 | 197.16 | 27.2287 | 37.9612 | 9662.8275 | 0.795
101 | 0.069767 | 0.16 | 0.00989 | 0.00137 | 0.00191 | 0.48618 | 0.05 | 196.5637 | 27.2287 | 37.9612 | 9662.8275 | 0.99375
101 | 0.069767 | 0.15 | 0.00964 | 0.00143 | 0.00191 | 0.47942 | 0.05 | 204.368 | 30.316 | 40.492 | 10163.704 | 1.06
101 | 0.069767 | 0.15 | 0.00964 | 0.0015 | 0.00191 | 0.4828 | 0.05 | 204.368 | 31.8 | 40.492 | 10235.36 | 1.06
101 | 0.069767 | 0.15 | 0.00968 | 0.00137 | 0.00191 | 0.47942 | 0.05 | 205.216 | 29.044 | 40.492 | 10163.704 | 1.06
101 | 0.069767 | 0.16 | 0.00971 | 0.00117 | 0.00191 | 0.48955 | 0.05 | 192.9862 | 23.2538 | 37.9612 | 9729.8062 | 0.99375
101 | 0.069767 | 0.16 | 0.00964 | 0.00124 | 0.00191 | 0.48955 | 0.05 | 191.595 | 24.645 | 37.9612 | 9729.8062 | 0.99375
101 | 0.069767 | 0.16 | 0.00959 | 0.00124 | 0.00191 | 0.49012 | 0.05 | 190.6012 | 24.645 | 37.9612 | 9741.135 | 0.99375
101 | 0.069767 | 0.16 | 0.00954 | 0.00124 | 0.00191 | 0.48618 | 0.05 | 189.6075 | 24.645 | 37.9612 | 9662.8275 | 0.99375
101 | 0.069767 | 0.15 | 0.00961 | 0.00117 | 0.00191 | 0.4828 | 0.05 | 203.732 | 24.804 | 40.492 | 10235.36 | 1.06
101 | 0.069767 | 0.15 | 0.00957 | 0.0015 | 0.00191 | 0.47942 | 0.05 | 202.884 | 31.8 | 40.492 | 10163.704 | 1.06
101 | 0.069767 | 0.15 | 0.00958 | 0.0015 | 0.00191 | 0.47997 | 0.05 | 203.096 | 31.8 | 40.492 | 10175.364 | 1.06
101 | 0.069767 | 0.16 | 0.00918 | 0.00153 | 0.00194 | 0.48822 | 0.04 | 182.4525 | 30.4087 | 38.5575 | 9703.3725 | 0.795
101 | 0.069767 | 0.16 | 0.00946 | 0.00137 | 0.00191 | 0.48433 | 0.05 | 188.0175 | 27.2287 | 37.9612 | 9626.0588 | 0.99375
101 | 0.069767 | 0.15 | 0.00953 | 0.00151 | 0.00192 | 0.47567 | 0.05 | 202.036 | 32.012 | 40.704 | 10084.204 | 1.06
101 | 0.069767 | 0.15 | 0.00957 | 0.00151 | 0.00192 | 0.47962 | 0.05 | 202.884 | 32.012 | 40.704 | 10167.944 | 1.06
101 | 0.069767 | 0.15 | 0.00957 | 0.00151 | 0.00192 | 0.47962 | 0.05 | 202.884 | 32.012 | 40.704 | 10167.944 | 1.06
101 | 0.069767 | 0.14 | 0.00861 | 0.001 | 0.00195 | 0.44587 | 0.04 | 195.57 | 22.7143 | 44.2929 | 10127.6186 | 0.90857
101 | 0.069767 | 0.14 | 0.00854 | 0.00099 | 0.00192 | 0.43353 | 0.05 | 193.98 | 22.4871 | 43.6114 | 9847.3243 | 1.1357
101 | 0.069767 | 0.14 | 0.00887 | 0.00105 | 0.00191 | 0.42767 | 0.05 | 201.4757 | 23.85 | 43.3843 | 9714.2186 | 1.1357
101 | 0.069767 | 0.14 | 0.00942 | 0.00111 | 0.00191 | 0.44071 | 0.05 | 213.9686 | 25.2129 | 43.3843 | 10010.4129 | 1.1357
101 | 0.069767 | 0.15 | 0.00952 | 0.00098 | 0.00192 | 0.46888 | 0.05 | 201.824 | 20.776 | 40.704 | 9940.256 | 1.06
101 | 0.069767 | 0.15 | 0.00951 | 0.00105 | 0.00192 | 0.47513 | 0.05 | 201.612 | 22.26 | 40.704 | 10072.756 | 1.06
101 | 0.069767 | 0.15 | 0.00953 | 0.00098 | 0.00192 | 0.47907 | 0.05 | 202.036 | 20.776 | 40.704 | 10156.284 | 1.06
101 | 0.069767 | 0.15 | 0.00942 | 0.00098 | 0.00192 | 0.47907 | 0.05 | 199.704 | 20.776 | 40.704 | 10156.284 | 1.06
101 | 0.069767 | 0.15 | 0.00941 | 0.00098 | 0.00192 | 0.47852 | 0.05 | 199.492 | 20.776 | 40.704 | 10144.624 | 1.06
101 | 0.069767 | 0.15 | 0.00934 | 0.00092 | 0.00192 | 0.47852 | 0.06 | 198.008 | 19.504 | 40.704 | 10144.624 | 1.272
101 | 0.069767 | 0.15 | 0.00938 | 0.00092 | 0.00192 | 0.47852 | 0.06 | 198.856 | 19.504 | 40.704 | 10144.624 | 1.272
101 | 0.069767 | 0.15 | 0.00955 | 0.00092 | 0.00192 | 0.47852 | 0.05 | 202.46 | 19.504 | 40.704 | 10144.624 | 1.06
101 | 0.069767 | 0.15 | 0.00948 | 0.00105 | 0.00192 | 0.48192 | 0.06 | 200.976 | 22.26 | 40.704 | 10216.704 | 1.272
101 | 0.069767 | 0.15 | 0.00948 | 0.00092 | 0.00192 | 0.48191 | 0.05 | 200.976 | 19.504 | 40.704 | 10216.492 | 1.06
101 | 0.069767 | 0.15 | 0.00949 | 0.00092 | 0.00192 | 0.48247 | 0.05 | 201.188 | 19.504 | 40.704 | 10228.364 | 1.06
101 | 0.069767 | 0.15 | 0.00949 | 0.00092 | 0.00192 | 0.48247 | 0.05 | 201.188 | 19.504 | 40.704 | 10228.364 | 1.06
101 | 0.069767 | 0.16 | 0.00947 | 0.00099 | 0.00192 | 0.48983 | 0.04 | 188.2163 | 19.6762 | 38.16 | 9735.3713 | 0.795
101 | 0.069767 | 0.16 | 0.00959 | 0.00093 | 0.00195 | 0.49768 | 0.04 | 190.6012 | 18.4838 | 38.7562 | 9891.39 | 0.795
101 | 0.069767 | 0.15 | 0.00873 | 0.001 | 0.00195 | 0.48385 | 0.04 | 185.076 | 21.2 | 41.34 | 10257.62 | 0.848
101 | 0.069767 | 0.16 | 0.00948 | 0.00098 | 0.00192 | 0.48531 | 0.06 | 188.415 | 19.4775 | 38.16 | 9645.5362 | 1.1925
101 | 0.069767 | 0.16 | 0.00941 | 0.00105 | 0.00192 | 0.48531 | 0.05 | 187.0237 | 20.8687 | 38.16 | 9645.5362 | 0.99375
101 | 0.069767 | 0.16 | 0.00939 | 0.00112 | 0.00192 | 0.48587 | 0.05 | 186.6262 | 22.26 | 38.16 | 9656.6663 | 0.99375
101 | 0.069767 | 0.16 | 0.00948 | 0.00098 | 0.00192 | 0.48531 | 0.06 | 188.415 | 19.4775 | 38.16 | 9645.5362 | 1.1925
101 | 0.069767 | 0.16 | 0.00954 | 0.00098 | 0.00191 | 0.48475 | 0.06 | 189.6075 | 19.4775 | 37.9612 | 9634.4062 | 1.1925
101 | 0.069767 | 0.16 | 0.00949 | 0.00124 | 0.00191 | 0.48716 | 0.05 | 188.6137 | 24.645 | 37.9612 | 9682.305 | 0.99375
101 | 0.069767 | 0.16 | 0.00946 | 0.00124 | 0.00191 | 0.48433 | 0.05 | 188.0175 | 24.645 | 37.9612 | 9626.0588 | 0.99375
101 | 0.069767 | 0.16 | 0.00941 | 0.00138 | 0.00192 | 0.48531 | 0.05 | 187.0237 | 27.4275 | 38.16 | 9645.5362 | 0.99375
101 | 0.069767 | 0.16 | 0.00949 | 0.00118 | 0.00192 | 0.48587 | 0.06 | 188.6137 | 23.4525 | 38.16 | 9656.6663 | 1.1925
101 | 0.069767 | 0.15 | 0.00938 | 0.00118 | 0.00191 | 0.48377 | 0.05 | 198.856 | 25.016 | 40.492 | 10255.924 | 1.06
101 | 0.069767 | 0.16 | 0.00946 | 0.00131 | 0.00191 | 0.48772 | 0.05 | 188.0175 | 26.0363 | 37.9612 | 9693.435 | 0.99375
101 | 0.069767 | 0.16 | 0.00916 | 0.00126 | 0.00195 | 0.48577 | 0.04 | 182.055 | 25.0425 | 38.7562 | 9654.6787 | 0.795
101 | 0.069767 | 0.14 | 0.00865 | 0.00127 | 0.00195 | 0.43947 | 0.04 | 196.4786 | 28.8471 | 44.2929 | 9982.2471 | 0.90857
101 | 0.069767 | 0.14 | 0.00849 | 0.00124 | 0.00191 | 0.42429 | 0.06 | 192.8443 | 28.1657 | 43.3843 | 9637.4443 | 1.3629
101 | 0.069767 | 0.16 | 0.00945 | 0.00111 | 0.00192 | 0.48871 | 0.05 | 187.8187 | 22.0613 | 38.16 | 9713.1112 | 0.99375
101 | 0.069767 | 0.16 | 0.00934 | 0.00111 | 0.00192 | 0.48531 | 0.06 | 185.6325 | 22.0613 | 38.16 | 9645.5362 | 1.1925
101 | 0.069767 | 0.16 | 0.00945 | 0.00118 | 0.00192 | 0.48531 | 0.06 | 187.8187 | 23.4525 | 38.16 | 9645.5362 | 1.1925
101 | 0.069767 | 0.15 | 0.00934 | 0.00098 | 0.00192 | 0.47512 | 0.06 | 198.008 | 20.776 | 40.704 | 10072.544 | 1.272
101 | 0.069767 | 0.15 | 0.00934 | 0.00111 | 0.00192 | 0.47852 | 0.06 | 198.008 | 23.532 | 40.704 | 10144.624 | 1.272
101 | 0.069767 | 0.15 | 0.00935 | 0.00131 | 0.00192 | 0.48247 | 0.06 | 198.22 | 27.772 | 40.704 | 10228.364 | 1.272
101 | 0.069767 | 0.15 | 0.00942 | 0.00131 | 0.00192 | 0.48247 | 0.06 | 199.704 | 27.772 | 40.704 | 10228.364 | 1.272
101 | 0.069767 | 0.14 | 0.00833 | 0.00147 | 0.00195 | 0.43257 | 0.04 | 189.21 | 33.39 | 44.2929 | 9825.5186 | 0.90857
101 | 0.069767 | 0.14 | 0.00833 | 0.0014 | 0.00195 | 0.42568 | 0.04 | 189.21 | 31.8 | 44.2929 | 9669.0171 | 0.90857
101 | 0.069767 | 0.14 | 0.00829 | 0.0014 | 0.00195 | 0.4252 | 0.04 | 188.3014 | 31.8 | 44.2929 | 9658.1143 | 0.90857
101 | 0.069767 | 0.14 | 0.00832 | 0.0014 | 0.00195 | 0.42175 | 0.04 | 188.9829 | 31.8 | 44.2929 | 9579.75 | 0.90857
101 | 0.069767 | 0.13 | 0.00828 | 0.00139 | 0.00193 | 0.41804 | 0.04 | 202.5415 | 34.0015 | 47.2108 | 10225.9015 | 0.97846
101 | 0.069767 | 0.15 | 0.00934 | 0.00111 | 0.00192 | 0.46155 | 0.06 | 198.008 | 23.532 | 40.704 | 9784.86 | 1.272
101 | 0.069767 | 0.33 | 0.01148 | 0.00167 | 0.00218 | 1.0431 | 0.08 | 110.6255 | 16.0927 | 21.0073 | 10051.4018 | 0.77091
101 | 0.069767 | 0.16 | 0.01068 | 0.00128 | 0.00208 | 0.49096 | 0.04 | 212.265 | 25.44 | 41.34 | 9757.83 | 0.795
101 | 0.069767 | 0.16 | 0.01056 | 0.00134 | 0.00208 | 0.49372 | 0.04 | 209.88 | 26.6325 | 41.34 | 9812.685 | 0.795
101 | 0.069767 | 0.16 | 0.01049 | 0.00134 | 0.00208 | 0.49372 | 0.04 | 208.4887 | 26.6325 | 41.34 | 9812.685 | 0.795
101 | 0.069767 | 0.15 | 0.01 | 0.00136 | 0.00211 | 0.47977 | 0.04 | 212 | 28.832 | 44.732 | 10171.124 | 0.848
101 | 0.069767 | 0.15 | 0.00985 | 0.00123 | 0.0021 | 0.47922 | 0.04 | 208.82 | 26.076 | 44.52 | 10159.464 | 0.848
101 | 0.069767 | 0.15 | 0.00978 | 0.00123 | 0.0021 | 0.47922 | 0.04 | 207.336 | 26.076 | 44.52 | 10159.464 | 0.848
101 | 0.069767 | 0.15 | 0.00978 | 0.00123 | 0.0021 | 0.47922 | 0.04 | 207.336 | 26.076 | 44.52 | 10159.464 | 0.848
101 | 0.069767 | 0.15 | 0.00986 | 0.00123 | 0.00211 | 0.47977 | 0.04 | 209.032 | 26.076 | 44.732 | 10171.124 | 0.848
101 | 0.069767 | 0.15 | 0.01003 | 0.00136 | 0.00211 | 0.48312 | 0.04 | 212.636 | 28.832 | 44.732 | 10242.144 | 0.848
101 | 0.069767 | 0.15 | 0.00986 | 0.0013 | 0.00211 | 0.48312 | 0.04 | 209.032 | 27.56 | 44.732 | 10242.144 | 0.848
101 | 0.069767 | 0.16 | 0.00987 | 0.0013 | 0.00211 | 0.48368 | 0.04 | 196.1662 | 25.8375 | 41.9363 | 9613.14 | 0.795
101 | 0.069767 | 0.15 | 0.00987 | 0.00117 | 0.00211 | 0.48032 | 0.04 | 209.244 | 24.804 | 44.732 | 10182.784 | 0.848
101 | 0.069767 | 0.16 | 0.01 | 0.00136 | 0.00211 | 0.48802 | 0.04 | 198.75 | 27.03 | 41.9363 | 9699.3975 | 0.795
101 | 0.069767 | 0.16 | 0.01 | 0.00136 | 0.00211 | 0.48802 | 0.05 | 198.75 | 27.03 | 41.9363 | 9699.3975 | 0.99375
101 | 0.069767 | 0.16 | 0.00988 | 0.0013 | 0.00211 | 0.48746 | 0.04 | 196.365 | 25.8375 | 41.9363 | 9688.2675 | 0.795
101 | 0.069767 | 0.16 | 0.00993 | 0.00131 | 0.00212 | 0.48674 | 0.04 | 197.3587 | 26.0363 | 42.135 | 9673.9575 | 0.795
101 | 0.069767 | 0.16 | 0.00989 | 0.0013 | 0.00212 | 0.48618 | 0.04 | 196.5637 | 25.8375 | 42.135 | 9662.8275 | 0.795
101 | 0.069767 | 0.16 | 0.00999 | 0.00137 | 0.00212 | 0.48618 | 0.05 | 198.5513 | 27.2287 | 42.135 | 9662.8275 | 0.99375
101 | 0.069767 | 0.16 | 0.01005 | 0.00137 | 0.00212 | 0.48716 | 0.04 | 199.7437 | 27.2287 | 42.135 | 9682.305 | 0.795
101 | 0.069767 | 0.16 | 0.00968 | 0.0013 | 0.00212 | 0.48956 | 0.05 | 192.39 | 25.8375 | 42.135 | 9730.005 | 0.99375
101 | 0.069767 | 0.16 | 0.00968 | 0.0013 | 0.00212 | 0.48956 | 0.05 | 192.39 | 25.8375 | 42.135 | 9730.005 | 0.99375
101 | 0.069767 | 0.16 | 0.00968 | 0.00117 | 0.00212 | 0.48956 | 0.05 | 192.39 | 23.2538 | 42.135 | 9730.005 | 0.99375
101 | 0.069767 | 0.16 | 0.00957 | 0.0015 | 0.00212 | 0.48618 | 0.05 | 190.2038 | 29.8125 | 42.135 | 9662.8275 | 0.99375
101 | 0.069767 | 0.16 | 0.00957 | 0.0015 | 0.00212 | 0.48618 | 0.05 | 190.2038 | 29.8125 | 42.135 | 9662.8275 | 0.99375
101 | 0.069767 | 0.15 | 0.00897 | 0.00153 | 0.00216 | 0.48134 | 0.03 | 190.164 | 32.436 | 45.792 | 10204.408 | 0.636
101 | 0.069767 | 0.13 | 0.00837 | 0.00137 | 0.00211 | 0.41537 | 0.05 | 204.7431 | 33.5123 | 51.6138 | 10160.5892 | 1.2231
101 | 0.069767 | 0.15 | 0.00957 | 0.00124 | 0.00212 | 0.47417 | 0.05 | 202.884 | 26.288 | 44.944 | 10052.404 | 1.06
101 | 0.069767 | 0.15 | 0.0095 | 0.00137 | 0.00213 | 0.47756 | 0.05 | 201.4 | 29.044 | 45.156 | 10124.272 | 1.06
101 | 0.069767 | 0.15 | 0.00951 | 0.00137 | 0.00213 | 0.4781 | 0.05 | 201.612 | 29.044 | 45.156 | 10135.72 | 1.06
101 | 0.069767 | 0.15 | 0.00954 | 0.00137 | 0.00213 | 0.4781 | 0.05 | 202.248 | 29.044 | 45.156 | 10135.72 | 1.06
101 | 0.069767 | 0.16 | 0.00964 | 0.00131 | 0.00213 | 0.48433 | 0.05 | 191.595 | 26.0363 | 42.3338 | 9626.0588 | 0.99375
101 | 0.069767 | 0.16 | 0.0096 | 0.00131 | 0.00213 | 0.48433 | 0.05 | 190.8 | 26.0363 | 42.3338 | 9626.0588 | 0.99375
101 | 0.069767 | 0.16 | 0.00953 | 0.00131 | 0.00213 | 0.48772 | 0.05 | 189.4087 | 26.0363 | 42.3338 | 9693.435 | 0.99375
101 | 0.069767 | 0.16 | 0.00946 | 0.00131 | 0.00213 | 0.48772 | 0.05 | 188.0175 | 26.0363 | 42.3338 | 9693.435 | 0.99375
101 | 0.069767 | 0.16 | 0.00948 | 0.00131 | 0.00213 | 0.48828 | 0.05 | 188.415 | 26.0363 | 42.3338 | 9704.565 | 0.99375
101 | 0.069767 | 0.16 | 0.00949 | 0.0013 | 0.00212 | 0.48562 | 0.05 | 188.6137 | 25.8375 | 42.135 | 9651.6975 | 0.99375
101 | 0.069767 | 0.15 | 0.00873 | 0.0016 | 0.00216 | 0.47544 | 0.04 | 185.076 | 33.92 | 45.792 | 10079.328 | 0.848
101 | 0.069767 | 0.15 | 0.00949 | 0.00151 | 0.00213 | 0.47228 | 0.05 | 201.188 | 32.012 | 45.156 | 10012.336 | 1.06
101 | 0.069767 | 0.16 | 0.00941 | 0.00131 | 0.00213 | 0.49211 | 0.06 | 187.0237 | 26.0363 | 42.3338 | 9780.6862 | 1.1925
101 | 0.069767 | 0.16 | 0.0095 | 0.00125 | 0.00213 | 0.49268 | 0.06 | 188.8125 | 24.8438 | 42.3338 | 9792.015 | 1.1925
101 | 0.069767 | 0.16 | 0.00949 | 0.00118 | 0.00214 | 0.49084 | 0.06 | 188.6137 | 23.4525 | 42.5325 | 9755.445 | 1.1925
101 | 0.069767 | 0.16 | 0.00951 | 0.00131 | 0.00214 | 0.48687 | 0.06 | 189.0112 | 26.0363 | 42.5325 | 9676.5413 | 1.1925
101 | 0.069767 | 0.16 | 0.00948 | 0.00131 | 0.00214 | 0.48687 | 0.06 | 188.415 | 26.0363 | 42.5325 | 9676.5413 | 1.1925
101 | 0.069767 | 0.16 | 0.00941 | 0.00147 | 0.00217 | 0.48732 | 0.04 | 187.0237 | 29.2162 | 43.1287 | 9685.485 | 0.795
101 | 0.069767 | 0.16 | 0.00914 | 0.00147 | 0.00217 | 0.48332 | 0.04 | 181.6575 | 29.2162 | 43.1287 | 9605.985 | 0.795
101 | 0.069767 | 0.32 | 0.0212 | 0.00082 | 0.00226 | 0.99304 | 0.06 | 210.675 | 8.1487 | 22.4587 | 9868.335 | 0.59625
101 | 0.069767 | 0.31 | 0.02141 | 0.00083 | 0.00227 | 0.96088 | 0.06 | 219.6252 | 8.5142 | 23.2858 | 9856.769 | 0.61548
101 | 0.069767 | 0.16 | 0.01054 | 0.00135 | 0.00229 | 0.49429 | 0.04 | 209.4825 | 26.8313 | 45.5137 | 9824.0138 | 0.795
101 | 0.069767 | 0.16 | 0.01056 | 0.00134 | 0.00229 | 0.49372 | 0.04 | 209.88 | 26.6325 | 45.5137 | 9812.685 | 0.795
101 | 0.069767 | 0.16 | 0.01046 | 0.00141 | 0.00229 | 0.4904 | 0.04 | 207.8925 | 28.0237 | 45.5137 | 9746.7 | 0.795
101 | 0.069767 | 0.16 | 0.01046 | 0.00141 | 0.00229 | 0.4904 | 0.04 | 207.8925 | 28.0237 | 45.5137 | 9746.7 | 0.795
101 | 0.069767 | 0.16 | 0.01014 | 0.00135 | 0.0023 | 0.48679 | 0.04 | 201.5325 | 26.8313 | 45.7125 | 9674.9513 | 0.795
101 | 0.069767 | 0.16 | 0.01006 | 0.00129 | 0.00231 | 0.48775 | 0.04 | 199.9425 | 25.6387 | 45.9112 | 9694.0312 | 0.795
101 | 0.069767 | 0.16 | 0.01014 | 0.00116 | 0.00231 | 0.48831 | 0.04 | 201.5325 | 23.055 | 45.9112 | 9705.1613 | 0.795
101 | 0.069767 | 0.16 | 0.01007 | 0.00116 | 0.00231 | 0.48496 | 0.04 | 200.1413 | 23.055 | 45.9112 | 9638.58 | 0.795
101 | 0.069767 | 0.16 | 0.01015 | 0.00123 | 0.00231 | 0.48552 | 0.04 | 201.7312 | 24.4462 | 45.9112 | 9649.71 | 0.795
101 | 0.069767 | 0.16 | 0.01022 | 0.00123 | 0.00231 | 0.48552 | 0.04 | 203.1225 | 24.4462 | 45.9112 | 9649.71 | 0.795
101 | 0.069767 | 0.16 | 0.01004 | 0.00136 | 0.00231 | 0.48496 | 0.04 | 199.545 | 27.03 | 45.9112 | 9638.58 | 0.795
101 | 0.069767 | 0.16 | 0.01004 | 0.00136 | 0.00231 | 0.48496 | 0.04 | 199.545 | 27.03 | 45.9112 | 9638.58 | 0.795
101 | 0.069767 | 0.16 | 0.00993 | 0.00129 | 0.00231 | 0.48496 | 0.04 | 197.3587 | 25.6387 | 45.9112 | 9638.58 | 0.795
101 | 0.069767 | 0.16 | 0.00997 | 0.00123 | 0.00231 | 0.48496 | 0.04 | 198.1538 | 24.4462 | 45.9112 | 9638.58 | 0.795
101 | 0.069767 | 0.16 | 0.01 | 0.00123 | 0.00231 | 0.48496 | 0.04 | 198.75 | 24.4462 | 45.9112 | 9638.58 | 0.795
101 | 0.069767 | 0.16 | 0.01 | 0.00129 | 0.00231 | 0.48496 | 0.04 | 198.75 | 25.6387 | 45.9112 | 9638.58 | 0.795
101 | 0.069767 | 0.16 | 0.00986 | 0.00143 | 0.00232 | 0.48313 | 0.04 | 195.9675 | 28.4213 | 46.11 | 9602.2087 | 0.795
101 | 0.069767 | 0.15 | 0.00993 | 0.00143 | 0.00232 | 0.47977 | 0.04 | 210.516 | 30.316 | 49.184 | 10171.124 | 0.848
101 | 0.069767 | 0.15 | 0.00997 | 0.00143 | 0.00232 | 0.48032 | 0.04 | 211.364 | 30.316 | 49.184 | 10182.784 | 0.848
101 | 0.069767 | 0.15 | 0.00989 | 0.00143 | 0.00232 | 0.47977 | 0.04 | 209.668 | 30.316 | 49.184 | 10171.124 | 0.848
101 | 0.069767 | 0.15 | 0.00993 | 0.00136 | 0.00232 | 0.47977 | 0.04 | 210.516 | 28.832 | 49.184 | 10171.124 | 0.848
101 | 0.069767 | 0.15 | 0.00986 | 0.00143 | 0.00232 | 0.47977 | 0.04 | 209.032 | 30.316 | 49.184 | 10171.124 | 0.848
101 | 0.069767 | 0.16 | 0.0096 | 0.00144 | 0.00234 | 0.48773 | 0.05 | 190.8 | 28.62 | 46.5075 | 9693.6337 | 0.99375
101 | 0.069767 | 0.16 | 0.00964 | 0.00137 | 0.00234 | 0.48773 | 0.05 | 191.595 | 27.2287 | 46.5075 | 9693.6337 | 0.99375
101 | 0.069767 | 0.16 | 0.00971 | 0.00137 | 0.00234 | 0.49112 | 0.05 | 192.9862 | 27.2287 | 46.5075 | 9761.01 | 0.99375
101 | 0.069767 | 0.16 | 0.00974 | 0.00137 | 0.00234 | 0.49112 | 0.05 | 193.5825 | 27.2287 | 46.5075 | 9761.01 | 0.99375
101 | 0.069767 | 0.16 | 0.0095 | 0.00143 | 0.00233 | 0.48281 | 0.05 | 188.8125 | 28.4213 | 46.3088 | 9595.8487 | 0.99375
101 | 0.069767 | 0.16 | 0.00947 | 0.00137 | 0.00233 | 0.48281 | 0.05 | 188.2163 | 27.2287 | 46.3088 | 9595.8487 | 0.99375
101 | 0.069767 | 0.16 | 0.00934 | 0.00137 | 0.00234 | 0.48829 | 0.05 | 185.6325 | 27.2287 | 46.5075 | 9704.7638 | 0.99375
101 | 0.069767 | 0.16 | 0.00936 | 0.00144 | 0.00234 | 0.48434 | 0.05 | 186.03 | 28.62 | 46.5075 | 9626.2575 | 0.99375
101 | 0.069767 | 0.16 | 0.00944 | 0.00144 | 0.00234 | 0.48489 | 0.05 | 187.62 | 28.62 | 46.5075 | 9637.1887 | 0.99375
101 | 0.069767 | 0.16 | 0.00964 | 0.00131 | 0.00234 | 0.48434 | 0.05 | 191.595 | 26.0363 | 46.5075 | 9626.2575 | 0.99375
101 | 0.069767 | 0.15 | 0.00943 | 0.00164 | 0.00235 | 0.46603 | 0.05 | 199.916 | 34.768 | 49.82 | 9879.836 | 1.06
101 | 0.069767 | 0.16 | 0.01047 | 0.00141 | 0.0025 | 0.49097 | 0.04 | 208.0912 | 28.0237 | 49.6875 | 9758.0287 | 0.795
101 | 0.069767 | 0.16 | 0.01047 | 0.00141 | 0.0025 | 0.49097 | 0.04 | 208.0912 | 28.0237 | 49.6875 | 9758.0287 | 0.795
101 | 0.069767 | 0.16 | 0.01032 | 0.00141 | 0.0025 | 0.48861 | 0.04 | 205.11 | 28.0237 | 49.6875 | 9711.1237 | 0.795
101 | 0.069767 | 0.16 | 0.01035 | 0.00141 | 0.0025 | 0.48861 | 0.04 | 205.7062 | 28.0237 | 49.6875 | 9711.1237 | 0.795
101 | 0.069767 | 0.16 | 0.01039 | 0.00148 | 0.0025 | 0.49193 | 0.04 | 206.5012 | 29.415 | 49.6875 | 9777.1087 | 0.795
101 | 0.069767 | 0.16 | 0.01004 | 0.00142 | 0.00252 | 0.48832 | 0.04 | 199.545 | 28.2225 | 50.085 | 9705.36 | 0.795
101 | 0.069767 | 0.16 | 0.01014 | 0.00142 | 0.00252 | 0.48497 | 0.04 | 201.5325 | 28.2225 | 50.085 | 9638.7787 | 0.795
101 | 0.069767 | 0.16 | 0.01008 | 0.00142 | 0.00251 | 0.48679 | 0.04 | 200.34 | 28.2225 | 49.8862 | 9674.9513 | 0.795
101 | 0.069767 | 0.16 | 0.01031 | 0.00148 | 0.00251 | 0.48957 | 0.04 | 204.9112 | 29.415 | 49.8862 | 9730.2038 | 0.795
101 | 0.069767 | 0.16 | 0.01031 | 0.00148 | 0.00251 | 0.48957 | 0.04 | 204.9112 | 29.415 | 49.8862 | 9730.2038 | 0.795
101 | 0.069767 | 0.16 | 0.0103 | 0.00142 | 0.00251 | 0.48623 | 0.04 | 204.7125 | 28.2225 | 49.8862 | 9663.8212 | 0.795
101 | 0.069767 | 0.16 | 0.01014 | 0.00142 | 0.00251 | 0.48679 | 0.04 | 201.5325 | 28.2225 | 49.8862 | 9674.9513 | 0.795
101 | 0.069767 | 0.16 | 0.01011 | 0.00149 | 0.00252 | 0.48832 | 0.04 | 200.9362 | 29.6137 | 50.085 | 9705.36 | 0.795
101 | 0.069767 | 0.16 | 0.01021 | 0.00149 | 0.00252 | 0.48832 | 0.04 | 202.9237 | 29.6137 | 50.085 | 9705.36 | 0.795
101 | 0.069767 | 0.16 | 0.01009 | 0.00129 | 0.00252 | 0.48441 | 0.04 | 200.5387 | 25.6387 | 50.085 | 9627.6488 | 0.795
101 | 0.069767 | 0.16 | 0.01006 | 0.00123 | 0.00252 | 0.48441 | 0.04 | 199.9425 | 24.4462 | 50.085 | 9627.6488 | 0.795
101 | 0.069767 | 0.16 | 0.01004 | 0.00123 | 0.00252 | 0.48497 | 0.04 | 199.545 | 24.4462 | 50.085 | 9638.7787 | 0.795
101 | 0.069767 | 0.16 | 0.01008 | 0.00136 | 0.00252 | 0.48552 | 0.04 | 200.34 | 27.03 | 50.085 | 9649.71 | 0.795
101 | 0.069767 | 0.16 | 0.01042 | 0.00141 | 0.0027 | 0.48709 | 0.04 | 207.0975 | 28.0237 | 53.6625 | 9680.9138 | 0.795
101 | 0.069767 | 0.16 | 0.01046 | 0.00141 | 0.0027 | 0.48709 | 0.04 | 207.8925 | 28.0237 | 53.6625 | 9680.9138 | 0.795
101 | 0.069767 | 0.16 | 0.01045 | 0.00141 | 0.0027 | 0.48653 | 0.04 | 207.6937 | 28.0237 | 53.6625 | 9669.7838 | 0.795
101 | 0.069767 | 0.16 | 0.01045 | 0.00147 | 0.0027 | 0.48654 | 0.04 | 207.6937 | 29.2162 | 53.6625 | 9669.9825 | 0.795
101 | 0.069767 | 0.16 | 0.01048 | 0.00141 | 0.0027 | 0.48653 | 0.04 | 208.29 | 28.0237 | 53.6625 | 9669.7838 | 0.795
101 | 0.069767 | 0.16 | 0.01039 | 0.00134 | 0.0027 | 0.49041 | 0.04 | 206.5012 | 26.6325 | 53.6625 | 9746.8987 | 0.795
101 | 0.069767 | 0.16 | 0.01046 | 0.00128 | 0.0027 | 0.49041 | 0.04 | 207.8925 | 25.44 | 53.6625 | 9746.8987 | 0.795
101 | 0.069767 | 0.16 | 0.01045 | 0.00134 | 0.0027 | 0.48985 | 0.04 | 207.6937 | 26.6325 | 53.6625 | 9735.7687 | 0.795
101 | 0.069767 | 0.16 | 0.01046 | 0.00134 | 0.0027 | 0.49041 | 0.04 | 207.8925 | 26.6325 | 53.6625 | 9746.8987 | 0.795
101 | 0.069767 | 0.16 | 0.01029 | 0.00128 | 0.0027 | 0.49041 | 0.04 | 204.5138 | 25.44 | 53.6625 | 9746.8987 | 0.795
101 | 0.069767 | 0.16 | 0.01034 | 0.00141 | 0.0027 | 0.48985 | 0.04 | 205.5075 | 28.0237 | 53.6625 | 9735.7687 | 0.795
101 | 0.069767 | 0.16 | 0.01034 | 0.00147 | 0.0027 | 0.48985 | 0.04 | 205.5075 | 29.2162 | 53.6625 | 9735.7687 | 0.795
101 | 0.069767 | 0.16 | 0.01036 | 0.00147 | 0.0027 | 0.49041 | 0.04 | 205.905 | 29.2162 | 53.6625 | 9746.8987 | 0.795
101 | 0.069767 | 0.16 | 0.01039 | 0.00148 | 0.00271 | 0.49527 | 0.04 | 206.5012 | 29.415 | 53.8613 | 9843.4913 | 0.795
101 | 0.069767 | 0.16 | 0.0105 | 0.00148 | 0.00272 | 0.48917 | 0.04 | 208.6875 | 29.415 | 54.06 | 9722.2537 | 0.795
101 | 0.069767 | 0.16 | 0.01032 | 0.00141 | 0.00271 | 0.48861 | 0.04 | 205.11 | 28.0237 | 53.8613 | 9711.1237 | 0.795
101 | 0.069767 | 0.16 | 0.01028 | 0.00141 | 0.00271 | 0.48861 | 0.04 | 204.315 | 28.0237 | 53.8613 | 9711.1237 | 0.795
101 | 0.069767 | 0.16 | 0.01015 | 0.00148 | 0.00271 | 0.48861 | 0.04 | 201.7312 | 29.415 | 53.8613 | 9711.1237 | 0.795
101 | 0.069767 | 0.16 | 0.01028 | 0.00148 | 0.00271 | 0.48861 | 0.04 | 204.315 | 29.415 | 53.8613 | 9711.1237 | 0.795
101 | 0.069767 | 0.16 | 0.01018 | 0.00149 | 0.00273 | 0.49502 | 0.04 | 202.3275 | 29.6137 | 54.2587 | 9838.5225 | 0.795
101 | 0.069767 | 0.16 | 0.01021 | 0.00149 | 0.00273 | 0.49502 | 0.04 | 202.9237 | 29.6137 | 54.2587 | 9838.5225 | 0.795
101 | 0.069767 | 0.16 | 0.01028 | 0.00142 | 0.00273 | 0.49167 | 0.04 | 204.315 | 28.2225 | 54.2587 | 9771.9412 | 0.795
101 | 0.069767 | 0.16 | 0.01042 | 0.00136 | 0.00273 | 0.49167 | 0.04 | 207.0975 | 27.03 | 54.2587 | 9771.9412 | 0.795
101 | 0.069767 | 0.16 | 0.01034 | 0.00136 | 0.00273 | 0.49111 | 0.04 | 205.5075 | 27.03 | 54.2587 | 9760.8112 | 0.795
101 | 0.069767 | 0.16 | 0.01028 | 0.00142 | 0.00273 | 0.49167 | 0.04 | 204.315 | 28.2225 | 54.2587 | 9771.9412 | 0.795
101 | 0.069767 | 0.16 | 0.01023 | 0.00142 | 0.00273 | 0.48776 | 0.04 | 203.3212 | 28.2225 | 54.2587 | 9694.23 | 0.795
101 | 0.069767 | 0.16 | 0.01031 | 0.00192 | 0.00334 | 0.48823 | 0.04 | 204.9112 | 38.16 | 66.3825 | 9703.5713 | 0.795
101 | 0.069767 | 0.16 | 0.01045 | 0.00192 | 0.00334 | 0.4849 | 0.04 | 207.6937 | 38.16 | 66.3825 | 9637.3875 | 0.795
101 | 0.069767 | 0.16 | 0.00903 | 0.00193 | 0.00355 | 0.48269 | 0.04 | 179.4712 | 38.3588 | 70.5563 | 9593.4637 | 0.795
102 | 0.081395 | 0.15 | 0.01048 | 0.0002 | 0.00064 | 0.46114 | 0.02 | 222.176 | 4.24 | 13.568 | 9776.168 | 0.424
102 | 0.081395 | 0.29 | 0.01797 | 0.00083 | 0.00062 | 0.90652 | 0.06 | 197.0503 | 9.1014 | 6.7986 | 9940.4607 | 0.65793
102 | 0.081395 | 0.14 | 0.01115 | 0.00085 | 0.00064 | 0.4278 | 0.03 | 253.2643 | 19.3071 | 14.5371 | 9717.1714 | 0.68143
102 | 0.081395 | 0.14 | 0.01077 | 0.00099 | 0.00064 | 0.43772 | 0.03 | 244.6329 | 22.4871 | 14.5371 | 9942.4971 | 0.68143
102 | 0.081395 | 0.14 | 0.01052 | 0.00105 | 0.00064 | 0.4309 | 0.03 | 238.9543 | 23.85 | 14.5371 | 9787.5857 | 0.68143
102 | 0.081395 | 0.16 | 0.01018 | 0.00091 | 0.00063 | 0.49352 | 0.04 | 202.3275 | 18.0862 | 12.5213 | 9808.71 | 0.795
102 | 0.081395 | 0.15 | 0.0108 | 0.00052 | 0.00085 | 0.46792 | 0.03 | 228.96 | 11.024 | 18.02 | 9919.904 | 0.636
102 | 0.081395 | 0.15 | 0.01094 | 0.00079 | 0.00085 | 0.47471 | 0.03 | 231.928 | 16.748 | 18.02 | 10063.852 | 0.636
102 | 0.081395 | 0.15 | 0.01087 | 0.00079 | 0.00085 | 0.47471 | 0.03 | 230.444 | 16.748 | 18.02 | 10063.852 | 0.636
102 | 0.081395 | 0.15 | 0.01088 | 0.00079 | 0.00085 | 0.47525 | 0.03 | 230.656 | 16.748 | 18.02 | 10075.3 | 0.636
102 | 0.081395 | 0.15 | 0.01091 | 0.00072 | 0.00085 | 0.4781 | 0.03 | 231.292 | 15.264 | 18.02 | 10135.72 | 0.636
102 | 0.081395 | 0.15 | 0.01329 | 0.00093 | 0.00087 | 0.47708 | 0.03 | 281.748 | 19.716 | 18.444 | 10114.096 | 0.636
102 | 0.081395 | 0.15 | 0.0127 | 0.00093 | 0.00087 | 0.46964 | 0.03 | 269.24 | 19.716 | 18.444 | 9956.368 | 0.636
102 | 0.081395 | 0.14 | 0.01152 | 0.00093 | 0.00087 | 0.43517 | 0.03 | 261.6686 | 21.1243 | 19.7614 | 9884.5757 | 0.68143
102 | 0.081395 | 0.13 | 0.01107 | 0.0009 | 0.00084 | 0.4178 | 0.05 | 270.7892 | 22.0154 | 20.5477 | 10220.0308 | 1.2231
102 | 0.081395 | 0.14 | 0.01215 | 0.00083 | 0.00083 | 0.43529 | 0.05 | 275.9786 | 18.8529 | 18.8529 | 9887.3014 | 1.1357
102 | 0.081395 | 0.15 | 0.01173 | 0.00098 | 0.00085 | 0.46927 | 0.03 | 248.676 | 20.776 | 18.02 | 9948.524 | 0.636
102 | 0.081395 | 0.19 | 0.00934 | 0.00093 | 0.0008 | 0.60273 | 0.05 | 156.3221 | 15.5653 | 13.3895 | 10087.7968 | 0.83684
102 | 0.081395 | 0.2 | 0.01167 | 0.00094 | 0.00081 | 0.62691 | 0.03 | 185.553 | 14.946 | 12.879 | 9967.869 | 0.477
102 | 0.081395 | 0.24 | 0.01435 | 0.00093 | 0.00086 | 0.75727 | 0.03 | 190.1375 | 12.3225 | 11.395 | 10033.8275 | 0.3975
102 | 0.081395 | 0.14 | 0.01095 | 0.00099 | 0.00086 | 0.44455 | 0.03 | 248.7214 | 22.4871 | 19.5343 | 10097.6357 | 0.68143
102 | 0.081395 | 0.16 | 0.01057 | 0.00097 | 0.00084 | 0.4924 | 0.04 | 210.0787 | 19.2788 | 16.695 | 9786.45 | 0.795
102 | 0.081395 | 0.45 | 0.02613 | 0.00136 | 0.00184 | 1.4174 | 0.09 | 184.652 | 9.6107 | 13.0027 | 10016.4347 | 0.636
102 | 0.081395 | 0.3 | 0.01747 | 0.00086 | 0.00117 | 0.93307 | 0.06 | 185.182 | 9.116 | 12.402 | 9890.542 | 0.636
102 | 0.081395 | 0.24 | 0.02011 | 0.00091 | 0.00105 | 0.75347 | 0.05 | 266.4575 | 12.0575 | 13.9125 | 9983.4775 | 0.6625
102 | 0.081395 | 0.21 | 0.01842 | 0.0009 | 0.00105 | 0.66991 | 0.05 | 278.9314 | 13.6286 | 15.9 | 10144.3514 | 0.75714
102 | 0.081395 | 0.21 | 0.01768 | 0.00091 | 0.00105 | 0.6572 | 0.05 | 267.7257 | 13.78 | 15.9 | 9951.8857 | 0.75714
102 | 0.081395 | 0.2 | 0.01646 | 0.00091 | 0.00105 | 0.63172 | 0.05 | 261.714 | 14.469 | 16.695 | 10044.348 | 0.795
102 | 0.081395 | 0.2 | 0.01604 | 0.00085 | 0.00106 | 0.62447 | 0.03 | 255.036 | 13.515 | 16.854 | 9929.073 | 0.477
102 | 0.081395 | 0.18 | 0.01554 | 0.00087 | 0.00109 | 0.5776 | 0.03 | 274.54 | 15.37 | 19.2567 | 10204.2667 | 0.53
102 | 0.081395 | 0.4 | 0.01646 | 0.00051 | 0.00103 | 1.2766 | 0.06 | 130.857 | 4.0545 | 8.1885 | 10149.2085 | 0.477
102 | 0.081395 | 0.36 | 0.01847 | 0.00052 | 0.00105 | 1.1249 | 0.06 | 163.1517 | 4.5933 | 9.275 | 9936.2633 | 0.53
102 | 0.081395 | 0.17 | 0.01358 | 0.00104 | 0.00106 | 0.52838 | 0.03 | 254.0259 | 19.4541 | 19.8282 | 9883.8141 | 0.56118
102 | 0.081395 | 0.17 | 0.01314 | 0.00104 | 0.00106 | 0.51883 | 0.03 | 245.7953 | 19.4541 | 19.8282 | 9705.1729 | 0.56118
102 | 0.081395 | 0.16 | 0.01078 | 0.0011 | 0.00105 | 0.4924 | 0.04 | 214.2525 | 21.8625 | 20.8687 | 9786.45 | 0.795
102 | 0.081395 | 0.16 | 0.01003 | 0.00079 | 0.00107 | 0.49149 | 0.05 | 199.3463 | 15.7012 | 21.2662 | 9768.3637 | 0.99375
102 | 0.081395 | 0.17 | 0.01083 | 0.00052 | 0.00073 | 0.54099 | 0.03 | 202.5847 | 9.7271 | 13.6553 | 10119.6953 | 0.56118
102 | 0.081395 | 0.3 | 0.01794 | 0.00088 | 0.00122 | 0.93316 | 0.06 | 190.164 | 9.328 | 12.932 | 9891.496 | 0.636
102 | 0.081395 | 0.3 | 0.01903 | 0.0009 | 0.00126 | 0.9431 | 0.05 | 201.718 | 9.54 | 13.356 | 9996.86 | 0.53
102 | 0.081395 | 0.26 | 0.01996 | 0.00091 | 0.00127 | 0.80861 | 0.05 | 244.1262 | 11.13 | 15.5331 | 9889.9223 | 0.61154
102 | 0.081395 | 0.43 | 0.01521 | 0.00098 | 0.00127 | 1.3654 | 0.07 | 112.4833 | 7.2474 | 9.3921 | 10097.9051 | 0.51767
102 | 0.081395 | 0.61 | 0.0375 | 0.00206 | 0.00237 | 1.9142 | 0.2 | 195.4918 | 10.739 | 12.3551 | 9978.8921 | 1.0426
102 | 0.081395 | 0.41 | 0.02476 | 0.00135 | 0.00155 | 1.2918 | 0.14 | 192.041 | 10.4707 | 12.022 | 10019.0941 | 1.0859
102 | 0.081395 | 0.42 | 0.02586 | 0.00144 | 0.00156 | 1.3227 | 0.14 | 195.7971 | 10.9029 | 11.8114 | 10014.4257 | 1.06
102 | 0.081395 | 0.16 | 0.01085 | 0.00116 | 0.00126 | 0.49241 | 0.04 | 215.6437 | 23.055 | 25.0425 | 9786.6488 | 0.795
102 | 0.081395 | 0.16 | 0.00959 | 0.00059 | 0.00129 | 0.49592 | 0.05 | 190.6012 | 11.7263 | 25.6387 | 9856.41 | 0.99375
102 | 0.081395 | 0.38 | 0.01506 | 0.00096 | 0.00146 | 1.1881 | 0.07 | 126.0284 | 8.0337 | 12.2179 | 9942.3537 | 0.58579
102 | 0.081395 | 0.35 | 0.0194 | 0.00069 | 0.00158 | 1.1048 | 0.06 | 176.2629 | 6.2691 | 14.3554 | 10037.6246 | 0.54514
102 | 0.081395 | 0.16 | 0.01002 | 0.00125 | 0.0015 | 0.48753 | 0.05 | 199.1475 | 24.8438 | 29.8125 | 9689.6588 | 0.99375
102 | 0.081395 | 0.16 | 0.00992 | 0.00119 | 0.0015 | 0.48809 | 0.05 | 197.16 | 23.6513 | 29.8125 | 9700.7888 | 0.99375
102 | 0.081395 | 0.16 | 0.00992 | 0.00125 | 0.0015 | 0.48809 | 0.05 | 197.16 | 24.8438 | 29.8125 | 9700.7888 | 0.99375
102 | 0.081395 | 0.16 | 0.00994 | 0.00119 | 0.0015 | 0.48865 | 0.05 | 197.5575 | 23.6513 | 29.8125 | 9711.9187 | 0.99375
102 | 0.081395 | 0.16 | 0.00993 | 0.00125 | 0.00149 | 0.48996 | 0.04 | 197.3587 | 24.8438 | 29.6137 | 9737.955 | 0.795
102 | 0.081395 | 0.14 | 0.00854 | 0.00086 | 0.0015 | 0.43187 | 0.06 | 193.98 | 19.5343 | 34.0714 | 9809.6186 | 1.3629
102 | 0.081395 | 0.16 | 0.00938 | 0.00125 | 0.0015 | 0.4925 | 0.06 | 186.4275 | 24.8438 | 29.8125 | 9788.4375 | 1.1925
102 | 0.081395 | 0.16 | 0.00945 | 0.00132 | 0.0015 | 0.48908 | 0.05 | 187.8187 | 26.235 | 29.8125 | 9720.465 | 0.99375
102 | 0.081395 | 0.15 | 0.0105 | 0.00164 | 0.00178 | 0.46374 | 0.09 | 222.6 | 34.768 | 37.736 | 9831.288 | 1.908
102 | 0.081395 | 0.27 | 0.01938 | 0.00084 | 0.00168 | 0.85775 | 0.06 | 228.2533 | 9.8933 | 19.7867 | 10102.3889 | 0.70667
102 | 0.081395 | 0.27 | 0.02001 | 0.00084 | 0.00168 | 0.84957 | 0.06 | 235.6733 | 9.8933 | 19.7867 | 10006.0467 | 0.70667
102 | 0.081395 | 0.34 | 0.01577 | 0.00049 | 0.00158 | 1.077 | 0.08 | 147.4959 | 4.5829 | 14.7776 | 10073.3982 | 0.74824
102 | 0.081395 | 0.32 | 0.01696 | 0.00049 | 0.0016 | 0.99346 | 0.08 | 168.54 | 4.8694 | 15.9 | 9872.5088 | 0.795
102 | 0.081395 | 0.34 | 0.01946 | 0.00051 | 0.00164 | 1.0823 | 0.07 | 182.0082 | 4.77 | 15.3388 | 10123.1559 | 0.65471
102 | 0.081395 | 0.32 | 0.02058 | 0.00058 | 0.00166 | 1.0087 | 0.06 | 204.5138 | 5.7637 | 16.4962 | 10024.155 | 0.59625
102 | 0.081395 | 0.25 | 0.02071 | 0.00062 | 0.00162 | 0.79128 | 0.08 | 263.4312 | 7.8864 | 20.6064 | 10065.0816 | 1.0176
102 | 0.081395 | 0.36 | 0.02003 | 0.00087 | 0.00161 | 1.1318 | 0.11 | 176.9317 | 7.685 | 14.2217 | 9997.4783 | 0.97167
102 | 0.081395 | 0.19 | 0.01692 | 0.00108 | 0.00165 | 0.60127 | 0.04 | 283.1874 | 18.0758 | 27.6158 | 10063.3611 | 0.66947
102 | 0.081395 | 0.16 | 0.01085 | 0.00123 | 0.00168 | 0.49577 | 0.04 | 215.6437 | 24.4462 | 33.39 | 9853.4287 | 0.795
102 | 0.081395 | 0.16 | 0.01085 | 0.00129 | 0.00168 | 0.49578 | 0.04 | 215.6437 | 25.6387 | 33.39 | 9853.6275 | 0.795
102 | 0.081395 | 0.15 | 0.00914 | 0.0014 | 0.00174 | 0.48162 | 0.03 | 193.768 | 29.68 | 36.888 | 10210.344 | 0.636
102 | 0.081395 | 0.16 | 0.00984 | 0.00145 | 0.00171 | 0.48754 | 0.05 | 195.57 | 28.8187 | 33.9862 | 9689.8575 | 0.99375
102 | 0.081395 | 0.16 | 0.00969 | 0.00093 | 0.00172 | 0.49064 | 0.06 | 192.5888 | 18.4838 | 34.185 | 9751.47 | 1.1925
102 | 0.081395 | 0.16 | 0.00966 | 0.00093 | 0.00172 | 0.49064 | 0.06 | 191.9925 | 18.4838 | 34.185 | 9751.47 | 1.1925
102 | 0.081395 | 0.14 | 0.00949 | 0.00106 | 0.00172 | 0.43871 | 0.06 | 215.5586 | 24.0771 | 39.0686 | 9964.9843 | 1.3629
102 | 0.081395 | 0.14 | 0.00954 | 0.00106 | 0.00172 | 0.44264 | 0.06 | 216.6943 | 24.0771 | 39.0686 | 10054.2514 | 1.3629
102 | 0.081395 | 0.16 | 0.00959 | 0.00099 | 0.00172 | 0.48721 | 0.05 | 190.6012 | 19.6762 | 34.185 | 9683.2987 | 0.99375
102 | 0.081395 | 0.16 | 0.00959 | 0.00093 | 0.00172 | 0.48721 | 0.05 | 190.6012 | 18.4838 | 34.185 | 9683.2987 | 0.99375
102 | 0.081395 | 0.16 | 0.00962 | 0.00086 | 0.00172 | 0.49064 | 0.05 | 191.1975 | 17.0925 | 34.185 | 9751.47 | 0.99375
102 | 0.081395 | 0.16 | 0.00955 | 0.00099 | 0.00172 | 0.49407 | 0.05 | 189.8063 | 19.6762 | 34.185 | 9819.6412 | 0.99375
102 | 0.081395 | 0.16 | 0.00986 | 0.00108 | 0.00175 | 0.49909 | 0.04 | 195.9675 | 21.465 | 34.7812 | 9919.4137 | 0.795
102 | 0.081395 | 0.16 | 0.00976 | 0.00086 | 0.00172 | 0.49407 | 0.05 | 193.98 | 17.0925 | 34.185 | 9819.6412 | 0.99375
102 | 0.081395 | 0.15 | 0.00958 | 0.00119 | 0.00172 | 0.48034 | 0.06 | 203.096 | 25.228 | 36.464 | 10183.208 | 1.272
102 | 0.081395 | 0.15 | 0.00954 | 0.00119 | 0.00172 | 0.47979 | 0.06 | 202.248 | 25.228 | 36.464 | 10171.548 | 1.272
102 | 0.081395 | 0.15 | 0.00942 | 0.00113 | 0.00172 | 0.47402 | 0.05 | 199.704 | 23.956 | 36.464 | 10049.224 | 1.06
102 | 0.081395 | 0.15 | 0.00941 | 0.00113 | 0.00173 | 0.47898 | 0.05 | 199.492 | 23.956 | 36.676 | 10154.376 | 1.06
102 | 0.081395 | 0.16 | 0.00943 | 0.00126 | 0.00173 | 0.48833 | 0.06 | 187.4212 | 25.0425 | 34.3837 | 9705.5588 | 1.1925
102 | 0.081395 | 0.16 | 0.00956 | 0.00132 | 0.00172 | 0.49251 | 0.06 | 190.005 | 26.235 | 34.185 | 9788.6362 | 1.1925
102 | 0.081395 | 0.25 | 0.01264 | 0.00088 | 0.00184 | 0.79855 | 0.07 | 160.7808 | 11.1936 | 23.4048 | 10157.556 | 0.8904
102 | 0.081395 | 0.26 | 0.01476 | 0.00088 | 0.00184 | 0.80842 | 0.07 | 180.5262 | 10.7631 | 22.5046 | 9887.5985 | 0.85615
102 | 0.081395 | 0.3 | 0.01795 | 0.00107 | 0.00184 | 0.93066 | 0.06 | 190.27 | 11.342 | 19.504 | 9864.996 | 0.636
102 | 0.081395 | 0.27 | 0.0205 | 0.00096 | 0.00187 | 0.8496 | 0.04 | 241.4444 | 11.3067 | 22.0244 | 10006.4 | 0.47111
102 | 0.081395 | 0.16 | 0.00989 | 0.00125 | 0.00192 | 0.48997 | 0.04 | 196.5637 | 24.8438 | 38.16 | 9738.1537 | 0.795
102 | 0.081395 | 0.16 | 0.00979 | 0.00125 | 0.00192 | 0.49337 | 0.04 | 194.5762 | 24.8438 | 38.16 | 9805.7287 | 0.795
102 | 0.081395 | 0.16 | 0.00973 | 0.00127 | 0.00196 | 0.49605 | 0.03 | 193.3838 | 25.2413 | 38.955 | 9858.9937 | 0.59625
102 | 0.081395 | 0.16 | 0.00955 | 0.00127 | 0.00196 | 0.49605 | 0.03 | 189.8063 | 25.2413 | 38.955 | 9858.9937 | 0.59625
102 | 0.081395 | 0.16 | 0.00979 | 0.00152 | 0.00193 | 0.48866 | 0.05 | 194.5762 | 30.21 | 38.3588 | 9712.1175 | 0.99375
102 | 0.081395 | 0.16 | 0.00985 | 0.00132 | 0.00193 | 0.48469 | 0.05 | 195.7687 | 26.235 | 38.3588 | 9633.2138 | 0.99375
102 | 0.081395 | 0.15 | 0.00976 | 0.00152 | 0.00193 | 0.48183 | 0.05 | 206.912 | 32.224 | 40.916 | 10214.796 | 1.06
102 | 0.081395 | 0.16 | 0.00977 | 0.00139 | 0.00193 | 0.49251 | 0.06 | 194.1787 | 27.6262 | 38.3588 | 9788.6362 | 1.1925
102 | 0.081395 | 0.15 | 0.00878 | 0.00101 | 0.00197 | 0.45426 | 0.04 | 186.136 | 21.412 | 41.764 | 9630.312 | 0.848
102 | 0.081395 | 0.14 | 0.00855 | 0.00106 | 0.00193 | 0.43237 | 0.05 | 194.2071 | 24.0771 | 43.8386 | 9820.9757 | 1.1357
102 | 0.081395 | 0.14 | 0.00858 | 0.00106 | 0.00193 | 0.43237 | 0.05 | 194.8886 | 24.0771 | 43.8386 | 9820.9757 | 1.1357
102 | 0.081395 | 0.15 | 0.00944 | 0.00093 | 0.00194 | 0.48378 | 0.06 | 200.128 | 19.716 | 41.128 | 10256.136 | 1.272
102 | 0.081395 | 0.15 | 0.00948 | 0.00093 | 0.00194 | 0.48378 | 0.06 | 200.976 | 19.716 | 41.128 | 10256.136 | 1.272
102 | 0.081395 | 0.15 | 0.00962 | 0.00093 | 0.00194 | 0.48378 | 0.05 | 203.944 | 19.716 | 41.128 | 10256.136 | 1.06
102 | 0.081395 | 0.16 | 0.00959 | 0.00106 | 0.00194 | 0.48721 | 0.05 | 190.6012 | 21.0675 | 38.5575 | 9683.2987 | 0.99375
102 | 0.081395 | 0.16 | 0.00968 | 0.00106 | 0.00194 | 0.49008 | 0.06 | 192.39 | 21.0675 | 38.5575 | 9740.34 | 1.1925
102 | 0.081395 | 0.14 | 0.00874 | 0.00108 | 0.00197 | 0.4438 | 0.04 | 198.5229 | 24.5314 | 44.7471 | 10080.6 | 0.90857
102 | 0.081395 | 0.16 | 0.00949 | 0.00113 | 0.00194 | 0.49121 | 0.05 | 188.6137 | 22.4587 | 38.5575 | 9762.7987 | 0.99375
102 | 0.081395 | 0.14 | 0.00875 | 0.00135 | 0.00197 | 0.45128 | 0.04 | 198.75 | 30.6643 | 44.7471 | 10250.5029 | 0.90857
102 | 0.081395 | 0.14 | 0.00929 | 0.00126 | 0.00194 | 0.44264 | 0.06 | 211.0157 | 28.62 | 44.0657 | 10054.2514 | 1.3629
102 | 0.081395 | 0.15 | 0.00937 | 0.00132 | 0.00194 | 0.47006 | 0.06 | 198.644 | 27.984 | 41.128 | 9965.272 | 1.272
102 | 0.081395 | 0.16 | 0.0096 | 0.00133 | 0.00194 | 0.48434 | 0.06 | 190.8 | 26.4337 | 38.5575 | 9626.2575 | 1.1925
102 | 0.081395 | 0.15 | 0.00944 | 0.00099 | 0.00194 | 0.48035 | 0.06 | 200.128 | 20.988 | 41.128 | 10183.42 | 1.272
102 | 0.081395 | 0.16 | 0.00949 | 0.00113 | 0.00194 | 0.48433 | 0.06 | 188.6137 | 22.4587 | 38.5575 | 9626.0588 | 1.1925
102 | 0.081395 | 0.16 | 0.00945 | 0.00113 | 0.00194 | 0.48433 | 0.06 | 187.8187 | 22.4587 | 38.5575 | 9626.0588 | 1.1925
102 | 0.081395 | 0.14 | 0.0091 | 0.00132 | 0.00193 | 0.42846 | 0.06 | 206.7 | 29.9829 | 43.8386 | 9732.1629 | 1.3629
102 | 0.081395 | 0.14 | 0.00922 | 0.00132 | 0.00193 | 0.43238 | 0.06 | 209.4257 | 29.9829 | 43.8386 | 9821.2029 | 1.3629
102 | 0.081395 | 0.15 | 0.00931 | 0.00119 | 0.00194 | 0.4809 | 0.06 | 197.372 | 25.228 | 41.128 | 10195.08 | 1.272
102 | 0.081395 | 0.34 | 0.0146 | 0.00106 | 0.00202 | 1.0846 | 0.06 | 136.5529 | 9.9141 | 18.8929 | 10144.5741 | 0.56118
102 | 0.081395 | 0.35 | 0.01609 | 0.00108 | 0.00207 | 1.088 | 0.06 | 146.1891 | 9.8126 | 18.8074 | 9885.7114 | 0.54514
102 | 0.081395 | 0.36 | 0.01509 | 0.00063 | 0.00205 | 1.1446 | 0.05 | 133.295 | 5.565 | 18.1083 | 10110.9867 | 0.44167
102 | 0.081395 | 0.16 | 0.01082 | 0.00129 | 0.0021 | 0.49579 | 0.04 | 215.0475 | 25.6387 | 41.7375 | 9853.8263 | 0.795
102 | 0.081395 | 0.16 | 0.01085 | 0.00129 | 0.0021 | 0.49579 | 0.04 | 215.6437 | 25.6387 | 41.7375 | 9853.8263 | 0.795
102 | 0.081395 | 0.16 | 0.00994 | 0.00131 | 0.00212 | 0.4869 | 0.04 | 197.5575 | 26.0363 | 42.135 | 9677.1375 | 0.795
102 | 0.081395 | 0.16 | 0.01 | 0.00138 | 0.00213 | 0.48843 | 0.04 | 198.75 | 27.4275 | 42.3338 | 9707.5462 | 0.795
102 | 0.081395 | 0.16 | 0.01 | 0.00131 | 0.00213 | 0.48843 | 0.04 | 198.75 | 26.0363 | 42.3338 | 9707.5462 | 0.795
102 | 0.081395 | 0.16 | 0.00994 | 0.00125 | 0.00213 | 0.48559 | 0.04 | 197.5575 | 24.8438 | 42.3338 | 9651.1013 | 0.795
102 | 0.081395 | 0.16 | 0.01005 | 0.00138 | 0.00214 | 0.49395 | 0.04 | 199.7437 | 27.4275 | 42.5325 | 9817.2562 | 0.795
102 | 0.081395 | 0.16 | 0.0094 | 0.00139 | 0.00215 | 0.49365 | 0.05 | 186.825 | 27.6262 | 42.7313 | 9811.2937 | 0.99375
102 | 0.081395 | 0.16 | 0.00967 | 0.00155 | 0.00219 | 0.50213 | 0.04 | 192.1912 | 30.8062 | 43.5262 | 9979.8337 | 0.795
102 | 0.081395 | 0.15 | 0.00868 | 0.00161 | 0.00218 | 0.45283 | 0.04 | 184.016 | 34.132 | 46.216 | 9599.996 | 0.848
102 | 0.081395 | 0.14 | 0.00864 | 0.00161 | 0.00218 | 0.44935 | 0.04 | 196.2514 | 36.57 | 49.5171 | 10206.6643 | 0.90857
102 | 0.081395 | 0.14 | 0.00852 | 0.00158 | 0.00214 | 0.43101 | 0.05 | 193.5257 | 35.8886 | 48.6086 | 9790.0843 | 1.1357
102 | 0.081395 | 0.14 | 0.00859 | 0.00158 | 0.00214 | 0.43101 | 0.05 | 195.1157 | 35.8886 | 48.6086 | 9790.0843 | 1.1357
102 | 0.081395 | 0.39 | 0.01472 | 0.00105 | 0.0022 | 1.2189 | 0.08 | 120.0246 | 8.5615 | 17.9385 | 9939.0492 | 0.65231
102 | 0.081395 | 0.16 | 0.01057 | 0.00142 | 0.00231 | 0.49579 | 0.04 | 210.0787 | 28.2225 | 45.9112 | 9853.8263 | 0.795
102 | 0.081395 | 0.16 | 0.01057 | 0.00142 | 0.00231 | 0.49579 | 0.04 | 210.0787 | 28.2225 | 45.9112 | 9853.8263 | 0.795
102 | 0.081395 | 0.16 | 0.01015 | 0.0015 | 0.00233 | 0.49214 | 0.04 | 201.7312 | 29.8125 | 46.3088 | 9781.2825 | 0.795
102 | 0.081395 | 0.16 | 0.01004 | 0.00131 | 0.00233 | 0.49029 | 0.04 | 199.545 | 26.0363 | 46.3088 | 9744.5138 | 0.795
102 | 0.081395 | 0.16 | 0.00976 | 0.00139 | 0.00237 | 0.49365 | 0.05 | 193.98 | 27.6262 | 47.1038 | 9811.2937 | 0.99375
102 | 0.081395 | 0.16 | 0.00958 | 0.00139 | 0.00236 | 0.49209 | 0.05 | 190.4025 | 27.6262 | 46.905 | 9780.2888 | 0.99375
102 | 0.081395 | 0.16 | 0.00961 | 0.00138 | 0.00236 | 0.49153 | 0.05 | 190.9988 | 27.4275 | 46.905 | 9769.1588 | 0.99375
102 | 0.081395 | 0.3 | 0.01974 | 0.00082 | 0.00247 | 0.94891 | 0.08 | 209.244 | 8.692 | 26.182 | 10058.446 | 0.848
102 | 0.081395 | 0.2 | 0.00846 | 0.00045 | 0.00136 | 0.63662 | 0.04 | 134.514 | 7.155 | 21.624 | 10122.258 | 0.636
102 | 0.081395 | 0.21 | 0.00925 | 0.00049 | 0.00146 | 0.65247 | 0.04 | 140.0714 | 7.42 | 22.1086 | 9880.26 | 0.60571
102 | 0.081395 | 0.16 | 0.01036 | 0.0015 | 0.00254 | 0.49214 | 0.04 | 205.905 | 29.8125 | 50.4825 | 9781.2825 | 0.795
102 | 0.081395 | 0.16 | 0.01043 | 0.0015 | 0.00254 | 0.49214 | 0.04 | 207.2962 | 29.8125 | 50.4825 | 9781.2825 | 0.795
102 | 0.081395 | 0.16 | 0.01025 | 0.0015 | 0.00255 | 0.49368 | 0.04 | 203.7187 | 29.8125 | 50.6812 | 9811.89 | 0.795
102 | 0.081395 | 0.16 | 0.0103 | 0.0015 | 0.00255 | 0.49425 | 0.04 | 204.7125 | 29.8125 | 50.6812 | 9823.2188 | 0.795
102 | 0.081395 | 0.16 | 0.01015 | 0.00124 | 0.00255 | 0.48691 | 0.04 | 201.7312 | 24.645 | 50.6812 | 9677.3363 | 0.795
102 | 0.081395 | 0.16 | 0.01001 | 0.00137 | 0.00255 | 0.4903 | 0.04 | 198.9487 | 27.2287 | 50.6812 | 9744.7125 | 0.795
102 | 0.081395 | 0.16 | 0.00996 | 0.00137 | 0.00254 | 0.48974 | 0.04 | 197.955 | 27.2287 | 50.4825 | 9733.5825 | 0.795
102 | 0.081395 | 0.33 | 0.0123 | 0.00066 | 0.00231 | 1.031 | 0.06 | 118.5273 | 6.36 | 22.26 | 9934.8982 | 0.57818
102 | 0.081395 | 0.36 | 0.01874 | 0.00073 | 0.00279 | 1.1272 | 0.07 | 165.5367 | 6.4483 | 24.645 | 9956.9333 | 0.61833
102 | 0.081395 | 0.31 | 0.02318 | 0.00102 | 0.0027 | 0.9666 | 0.07 | 237.7819 | 10.4632 | 27.6968 | 9915.4452 | 0.71806
102 | 0.081395 | 0.16 | 0.0106 | 0.00142 | 0.00273 | 0.49188 | 0.04 | 210.675 | 28.2225 | 54.2587 | 9776.115 | 0.795
102 | 0.081395 | 0.16 | 0.01056 | 0.00142 | 0.00273 | 0.49188 | 0.04 | 209.88 | 28.2225 | 54.2587 | 9776.115 | 0.795
102 | 0.081395 | 0.16 | 0.0105 | 0.00142 | 0.00273 | 0.4958 | 0.04 | 208.6875 | 28.2225 | 54.2587 | 9854.025 | 0.795
102 | 0.081395 | 0.16 | 0.01054 | 0.00129 | 0.00273 | 0.4958 | 0.04 | 209.4825 | 25.6387 | 54.2587 | 9854.025 | 0.795
102 | 0.081395 | 0.16 | 0.01056 | 0.00136 | 0.00273 | 0.49523 | 0.04 | 209.88 | 27.03 | 54.2587 | 9842.6962 | 0.795
102 | 0.081395 | 0.16 | 0.01042 | 0.00136 | 0.00273 | 0.49858 | 0.04 | 207.0975 | 27.03 | 54.2587 | 9909.2775 | 0.795
102 | 0.081395 | 0.16 | 0.01044 | 0.00136 | 0.00273 | 0.4958 | 0.04 | 207.495 | 27.03 | 54.2587 | 9854.025 | 0.795
102 | 0.081395 | 0.16 | 0.01046 | 0.00142 | 0.00273 | 0.49523 | 0.04 | 207.8925 | 28.2225 | 54.2587 | 9842.6962 | 0.795
102 | 0.081395 | 0.16 | 0.01038 | 0.0015 | 0.00275 | 0.49495 | 0.04 | 206.3025 | 29.8125 | 54.6562 | 9837.1313 | 0.795
102 | 0.081395 | 0.16 | 0.01045 | 0.00156 | 0.00275 | 0.49833 | 0.04 | 207.6937 | 31.005 | 54.6562 | 9904.3088 | 0.795
102 | 0.081395 | 0.16 | 0.01038 | 0.0015 | 0.00275 | 0.49833 | 0.04 | 206.3025 | 29.8125 | 54.6562 | 9904.3088 | 0.795
102 | 0.081395 | 0.16 | 0.01036 | 0.0015 | 0.00276 | 0.50046 | 0.04 | 205.905 | 29.8125 | 54.855 | 9946.6425 | 0.795
102 | 0.081395 | 0.16 | 0.01042 | 0.00144 | 0.00276 | 0.49651 | 0.04 | 207.0975 | 28.62 | 54.855 | 9868.1362 | 0.795
102 | 0.081395 | 0.23 | 0.00931 | 0.0024 | 0.00442 | 0.71079 | 0.05 | 128.7209 | 33.1826 | 61.1113 | 9827.4443 | 0.6913
102 | 0.081395 | 0.18 | 0.00725 | 0.00196 | 0.00361 | 0.56695 | 0.04 | 128.0833 | 34.6267 | 63.7767 | 10016.1167 | 0.70667
103 | 0.093023 | 0.12 | 0.0101 | 0.00068 | 0.0004 | 0.38273 | 0.06 | 267.65 | 18.02 | 10.6 | 10142.345 | 1.59
103 | 0.093023 | 0.29 | 0.01635 | 0.00083 | 0.00062 | 0.92491 | 0.06 | 179.2862 | 9.1014 | 6.7986 | 10142.1166 | 0.65793
103 | 0.093023 | 0.15 | 0.011 | 0.00079 | 0.00086 | 0.48041 | 0.03 | 233.2 | 16.748 | 18.232 | 10184.692 | 0.636
103 | 0.093023 | 0.14 | 0.01171 | 0.00094 | 0.00087 | 0.44338 | 0.03 | 265.9843 | 21.3514 | 19.7614 | 10071.06 | 0.68143
103 | 0.093023 | 0.39 | 0.01358 | 0.00073 | 0.00086 | 1.2214 | 0.06 | 110.7292 | 5.9523 | 7.0123 | 9958.9446 | 0.48923
103 | 0.093023 | 0.33 | 0.01368 | 0.00073 | 0.00086 | 1.0383 | 0.06 | 131.8255 | 7.0345 | 8.2873 | 10005.7255 | 0.57818
103 | 0.093023 | 0.16 | 0.01074 | 0.00098 | 0.00085 | 0.49379 | 0.04 | 213.4575 | 19.4775 | 16.8937 | 9814.0763 | 0.795
103 | 0.093023 | 0.26 | 0.01599 | 0.00089 | 0.0012 | 0.81956 | 0.06 | 195.57 | 10.8854 | 14.6769 | 10023.8492 | 0.73385
103 | 0.093023 | 0.33 | 0.01976 | 0.00052 | 0.00107 | 1.0256 | 0.06 | 190.4145 | 5.0109 | 10.3109 | 9883.44 | 0.57818
103 | 0.093023 | 0.49 | 0.01949 | 0.00048 | 0.00157 | 1.5627 | 0.08 | 126.4861 | 3.1151 | 10.189 | 10141.7988 | 0.51918
103 | 0.093023 | 0.4 | 0.01594 | 0.00109 | 0.00133 | 1.2601 | 0.09 | 126.723 | 8.6655 | 10.5735 | 10017.795 | 0.7155
103 | 0.093023 | 0.3 | 0.01917 | 0.00065 | 0.00147 | 0.95311 | 0.07 | 203.202 | 6.89 | 15.582 | 10102.966 | 0.742
103 | 0.093023 | 0.28 | 0.01929 | 0.00064 | 0.00145 | 0.86693 | 0.07 | 219.0793 | 7.2686 | 16.4679 | 9845.8479 | 0.795
103 | 0.093023 | 0.44 | 0.01557 | 0.00079 | 0.00149 | 1.4022 | 0.07 | 112.5286 | 5.7095 | 10.7686 | 10134.2264 | 0.50591
103 | 0.093023 | 0.28 | 0.01634 | 0.00084 | 0.00148 | 0.89271 | 0.06 | 185.5757 | 9.54 | 16.8086 | 10138.635 | 0.68143
103 | 0.093023 | 0.35 | 0.01561 | 0.00104 | 0.00148 | 1.1167 | 0.06 | 141.828 | 9.4491 | 13.4469 | 10146.3806 | 0.54514
103 | 0.093023 | 0.32 | 0.01637 | 0.00097 | 0.00147 | 1.0019 | 0.06 | 162.6769 | 9.6394 | 14.6081 | 9956.58 | 0.59625
103 | 0.093023 | 0.35 | 0.01577 | 0.00076 | 0.00158 | 1.1071 | 0.07 | 143.2817 | 6.9051 | 14.3554 | 10058.5217 | 0.636
103 | 0.093023 | 0.39 | 0.01478 | 0.00068 | 0.0014 | 1.2219 | 0.09 | 120.5138 | 5.5446 | 11.4154 | 9962.94 | 0.73385
103 | 0.093023 | 0.35 | 0.01628 | 0.00076 | 0.00144 | 1.1154 | 0.06 | 147.9154 | 6.9051 | 13.0834 | 10134.2966 | 0.54514
103 | 0.093023 | 0.16 | 0.01087 | 0.00124 | 0.00149 | 0.49834 | 0.04 | 216.0412 | 24.645 | 29.6137 | 9904.5075 | 0.795
103 | 0.093023 | 0.46 | 0.01384 | 0.00077 | 0.00166 | 1.458 | 0.06 | 95.6765 | 5.323 | 11.4757 | 10079.2865 | 0.41478
103 | 0.093023 | 0.34 | 0.01768 | 0.00084 | 0.00182 | 1.063 | 0.08 | 165.36 | 7.8565 | 17.0224 | 9942.0829 | 0.74824
103 | 0.093023 | 0.24 | 0.0202 | 0.00085 | 0.0017 | 0.75964 | 0.05 | 267.65 | 11.2625 | 22.525 | 10065.23 | 0.6625
103 | 0.093023 | 0.31 | 0.02164 | 0.00059 | 0.00169 | 0.96523 | 0.06 | 221.9845 | 6.0523 | 17.3361 | 9901.3916 | 0.61548
103 | 0.093023 | 0.3 | 0.02189 | 0.00066 | 0.00171 | 0.93275 | 0.06 | 232.034 | 6.996 | 18.126 | 9887.15 | 0.636
103 | 0.093023 | 0.26 | 0.01476 | 0.00094 | 0.00164 | 0.81664 | 0.06 | 180.5262 | 11.4969 | 20.0585 | 9988.1354 | 0.73385
103 | 0.093023 | 0.25 | 0.0156 | 0.00095 | 0.00165 | 0.79304 | 0.06 | 198.432 | 12.084 | 20.988 | 10087.4688 | 0.7632
103 | 0.093023 | 0.25 | 0.01647 | 0.00094 | 0.00163 | 0.77012 | 0.07 | 209.4984 | 11.9568 | 20.7336 | 9795.9264 | 0.8904
103 | 0.093023 | 0.43 | 0.01436 | 0.00089 | 0.00166 | 1.3576 | 0.07 | 106.1972 | 6.5819 | 12.2763 | 10039.5558 | 0.51767
103 | 0.093023 | 0.38 | 0.01549 | 0.00102 | 0.00166 | 1.2108 | 0.08 | 129.6268 | 8.5358 | 13.8916 | 10132.4005 | 0.66947
103 | 0.093023 | 0.37 | 0.01601 | 0.00097 | 0.00168 | 1.155 | 0.07 | 137.5995 | 8.3368 | 14.4389 | 9926.413 | 0.60162
103 | 0.093023 | 0.39 | 0.015 | 0.00076 | 0.00165 | 1.2331 | 0.06 | 122.3077 | 6.1969 | 13.4538 | 10054.6708 | 0.48923
103 | 0.093023 | 0.36 | 0.01516 | 0.00079 | 0.00171 | 1.1254 | 0.06 | 133.9133 | 6.9783 | 15.105 | 9941.2983 | 0.53
103 | 0.093023 | 0.14 | 0.00878 | 0.00126 | 0.00173 | 0.42497 | 0.04 | 199.4314 | 28.62 | 39.2957 | 9652.89 | 0.90857
103 | 0.093023 | 0.14 | 0.00947 | 0.00133 | 0.00173 | 0.42056 | 0.05 | 215.1043 | 30.21 | 39.2957 | 9552.72 | 1.1357
103 | 0.093023 | 0.14 | 0.00864 | 0.00107 | 0.00174 | 0.4267 | 0.05 | 196.2514 | 24.3043 | 39.5229 | 9692.1857 | 1.1357
103 | 0.093023 | 0.16 | 0.00963 | 0.00093 | 0.00174 | 0.50132 | 0.06 | 191.3962 | 18.4838 | 34.5825 | 9963.735 | 1.1925
103 | 0.093023 | 0.16 | 0.00959 | 0.00093 | 0.00174 | 0.50132 | 0.06 | 190.6012 | 18.4838 | 34.5825 | 9963.735 | 1.1925
103 | 0.093023 | 0.33 | 0.01336 | 0.00092 | 0.00192 | 1.0368 | 0.06 | 128.7418 | 8.8655 | 18.5018 | 9990.5 | 0.57818
103 | 0.093023 | 0.29 | 0.01232 | 0.00091 | 0.0019 | 0.89952 | 0.07 | 135.0952 | 9.9786 | 20.8345 | 9863.7021 | 0.76759
103 | 0.093023 | 0.27 | 0.01696 | 0.00084 | 0.00188 | 0.84384 | 0.1 | 199.7511 | 9.8933 | 22.1422 | 9938.56 | 1.1778
103 | 0.093023 | 0.29 | 0.0169 | 0.0009 | 0.00189 | 0.92032 | 0.06 | 185.3172 | 9.869 | 20.7248 | 10091.7848 | 0.65793
103 | 0.093023 | 0.29 | 0.01723 | 0.00102 | 0.00187 | 0.92568 | 0.06 | 188.9359 | 11.1848 | 20.5055 | 10150.56 | 0.65793
103 | 0.093023 | 0.29 | 0.01607 | 0.00102 | 0.00187 | 0.91558 | 0.06 | 176.2159 | 11.1848 | 20.5055 | 10039.8083 | 0.65793
103 | 0.093023 | 0.28 | 0.01507 | 0.00095 | 0.00185 | 0.87056 | 0.07 | 171.1521 | 10.7893 | 21.0107 | 9887.0743 | 0.795
103 | 0.093023 | 0.36 | 0.02341 | 0.00108 | 0.0021 | 1.1453 | 0.08 | 206.7883 | 9.54 | 18.55 | 10116.8167 | 0.70667
103 | 0.093023 | 0.31 | 0.01807 | 0.00089 | 0.00185 | 0.97773 | 0.06 | 185.3632 | 9.1297 | 18.9774 | 10029.6174 | 0.61548
103 | 0.093023 | 0.31 | 0.01899 | 0.00089 | 0.00185 | 0.97773 | 0.06 | 194.8006 | 9.1297 | 18.9774 | 10029.6174 | 0.61548
103 | 0.093023 | 0.31 | 0.01962 | 0.00095 | 0.00185 | 0.9721 | 0.05 | 201.2632 | 9.7452 | 18.9774 | 9971.8645 | 0.5129
103 | 0.093023 | 0.16 | 0.00971 | 0.00154 | 0.00196 | 0.48669 | 0.06 | 192.9862 | 30.6075 | 38.955 | 9672.9637 | 1.1925
103 | 0.093023 | 0.16 | 0.00975 | 0.00154 | 0.00196 | 0.49016 | 0.06 | 193.7812 | 30.6075 | 38.955 | 9741.93 | 1.1925
103 | 0.093023 | 0.27 | 0.02161 | 0.00084 | 0.00209 | 0.84322 | 0.14 | 254.5178 | 9.8933 | 24.6156 | 9931.2578 | 1.6489
103 | 0.093023 | 0.41 | 0.02546 | 0.00096 | 0.00282 | 1.2821 | 0.09 | 197.4702 | 7.4459 | 21.8722 | 9943.7824 | 0.69805
103 | 0.093023 | 0.2 | 0.00985 | 0.00057 | 0.00124 | 0.61405 | 0.09 | 156.615 | 9.063 | 19.716 | 9763.395 | 1.431
103 | 0.093023 | 0.52 | 0.02762 | 0.00123 | 0.00307 | 1.6297 | 0.12 | 168.9069 | 7.5219 | 18.7742 | 9966.0588 | 0.73385
103 | 0.093023 | 0.42 | 0.0264 | 0.00145 | 0.00295 | 1.3182 | 0.07 | 199.8857 | 10.9786 | 22.3357 | 9980.3543 | 0.53
103 | 0.093023 | 0.16 | 0.00962 | 0.00141 | 0.00218 | 0.49251 | 0.06 | 191.1975 | 28.0237 | 43.3275 | 9788.6362 | 1.1925
103 | 0.093023 | 0.28 | 0.01873 | 0.00078 | 0.00231 | 0.88748 | 0.08 | 212.7193 | 8.8586 | 26.235 | 10079.2371 | 0.90857
103 | 0.093023 | 0.28 | 0.02172 | 0.00083 | 0.00229 | 0.88497 | 0.07 | 246.6771 | 9.4264 | 26.0079 | 10050.7307 | 0.795
103 | 0.093023 | 0.44 | 0.01614 | 0.00103 | 0.00231 | 1.3825 | 0.06 | 116.6482 | 7.4441 | 16.695 | 9991.6323 | 0.43364
103 | 0.093023 | 0.34 | 0.01721 | 0.00101 | 0.00226 | 1.0569 | 0.11 | 160.9641 | 9.4465 | 21.1376 | 9884.9365 | 1.0288
103 | 0.093023 | 0.07 | 0.00396 | 0.00018 | 0.0006 | 0.23241 | 0.02 | 179.8971 | 8.1771 | 27.2571 | 10558.0543 | 0.90857
103 | 0.093023 | 0.07 | 0.00435 | 0.00018 | 0.0006 | 0.21707 | 0.02 | 197.6143 | 8.1771 | 27.2571 | 9861.18 | 0.90857
103 | 0.093023 | 0.29 | 0.0163 | 0.00078 | 0.00253 | 0.89577 | 0.06 | 178.7379 | 8.5531 | 27.7428 | 9822.5814 | 0.65793
103 | 0.093023 | 0.29 | 0.01769 | 0.00078 | 0.00253 | 0.90601 | 0.08 | 193.98 | 8.5531 | 27.7428 | 9934.8683 | 0.87724
103 | 0.093023 | 0.39 | 0.01581 | 0.00065 | 0.00254 | 1.2291 | 0.07 | 128.9123 | 5.3 | 20.7108 | 10022.1369 | 0.57077
103 | 0.093023 | 0.36 | 0.01625 | 0.00072 | 0.00256 | 1.1181 | 0.09 | 143.5417 | 6.36 | 22.6133 | 9876.3733 | 0.795
103 | 0.093023 | 0.34 | 0.01642 | 0.00081 | 0.00242 | 1.0661 | 0.08 | 153.5753 | 7.5759 | 22.6341 | 9971.6382 | 0.74824
103 | 0.093023 | 0.42 | 0.01609 | 0.0011 | 0.00253 | 1.3303 | 0.09 | 121.8243 | 8.3286 | 19.1557 | 10072.3471 | 0.68143
103 | 0.093023 | 0.34 | 0.01595 | 0.0007 | 0.00268 | 1.0819 | 0.08 | 149.1794 | 6.5471 | 25.0659 | 10118.8535 | 0.74824
103 | 0.093023 | 0.31 | 0.02315 | 0.00103 | 0.00273 | 0.97554 | 0.06 | 237.4742 | 10.5658 | 28.0045 | 10007.1523 | 0.61548
103 | 0.093023 | 0.49 | 0.01658 | 0.00102 | 0.00288 | 1.5303 | 0.08 | 107.6008 | 6.6196 | 18.6906 | 9931.2049 | 0.51918
103 | 0.093023 | 0.16 | 0.01052 | 0.00152 | 0.00278 | 0.5049 | 0.04 | 209.085 | 30.21 | 55.2525 | 10034.8875 | 0.795
103 | 0.093023 | 0.3 | 0.01991 | 0.00096 | 0.00311 | 0.94731 | 0.1 | 211.046 | 10.176 | 32.966 | 10041.486 | 1.06
103 | 0.093023 | 0.36 | 0.01898 | 0.00084 | 0.00358 | 1.1428 | 0.1 | 167.6567 | 7.42 | 31.6233 | 10095.0867 | 0.88333
103 | 0.093023 | 0.31 | 0.01243 | 0.0032 | 0.0059 | 0.9491 | 0.06 | 127.5077 | 32.8258 | 60.5226 | 9735.929 | 0.61548
103 | 0.093023 | 0.3 | 0.01232 | 0.00317 | 0.00585 | 0.94041 | 0.06 | 130.592 | 33.602 | 62.01 | 9968.346 | 0.636
99.6179 | 0.053697 | 0.15887 | 0.009904 | 0.0011544 | 0.0018422 | 0.49822 | 0.047986 | 200.0782 | 23.9457 | 37.9714 | 9974.266 | 0.97991
| 2463 | 391.29
104 | 0.10465 | 0.13 | 0.01111 | 0.0008 | 0.00043 | 0.42092 | 0.06 | 271.7677 | 19.5692 | 10.5185 | 10296.3508 | 1.4677
104 | 0.10465 | 0.13 | 0.01066 | 0.00071 | 0.00042 | 0.40447 | 0.06 | 260.76 | 17.3677 | 10.2738 | 9893.9585 | 1.4677
104 | 0.10465 | 0.14 | 0.01122 | 0.00075 | 0.00044 | 0.42586 | 0.07 | 254.8543 | 17.0357 | 9.9943 | 9673.1057 | 1.59
104 | 0.10465 | 0.39 | 0.01465 | 0.00084 | 0.00063 | 1.2206 | 0.07 | 119.4538 | 6.8492 | 5.1369 | 9952.6662 | 0.57077
104 | 0.10465 | 0.32 | 0.01507 | 0.00083 | 0.00062 | 0.99764 | 0.07 | 149.7581 | 8.2481 | 6.1612 | 9914.0475 | 0.69563
104 | 0.10465 | 0.19 | 0.00686 | 0.0009 | 0.00084 | 0.60411 | 0.07 | 114.8147 | 15.0632 | 14.0589 | 10110.8937 | 1.1716
104 | 0.10465 | 0.17 | 0.01323 | 0.00086 | 0.00117 | 0.54434 | 0.06 | 247.4788 | 16.0871 | 21.8859 | 10182.36 | 1.1224
104 | 0.10465 | 0.28 | 0.01445 | 0.00058 | 0.00157 | 0.87084 | 0.05 | 164.1107 | 6.5871 | 17.8307 | 9890.2543 | 0.56786
104 | 0.10465 | 0.27 | 0.0141 | 0.00067 | 0.00157 | 0.86151 | 0.05 | 166.0667 | 7.8911 | 18.4911 | 10146.6733 | 0.58889
104 | 0.10465 | 0.28 | 0.01652 | 0.00086 | 0.00156 | 0.89307 | 0.05 | 187.62 | 9.7671 | 17.7171 | 10142.7236 | 0.56786
104 | 0.10465 | 0.27 | 0.01414 | 0.00077 | 0.00157 | 0.86083 | 0.05 | 166.5378 | 9.0689 | 18.4911 | 10138.6644 | 0.58889
104 | 0.10465 | 0.31 | 0.01886 | 0.00091 | 0.00126 | 0.96832 | 0.06 | 193.4671 | 9.3348 | 12.9252 | 9933.089 | 0.61548
104 | 0.10465 | 0.36 | 0.02299 | 0.00105 | 0.00184 | 1.1306 | 0.14 | 203.0783 | 9.275 | 16.2533 | 9986.6133 | 1.2367
104 | 0.10465 | 0.42 | 0.0198 | 0.00077 | 0.00175 | 1.3333 | 0.06 | 149.9143 | 5.83 | 13.25 | 10095.0614 | 0.45429
104 | 0.10465 | 0.35 | 0.01894 | 0.00078 | 0.00148 | 1.1068 | 0.06 | 172.0834 | 7.0869 | 13.4469 | 10056.1594 | 0.54514
104 | 0.10465 | 0.34 | 0.02079 | 0.00072 | 0.00148 | 1.0759 | 0.06 | 194.4476 | 6.7341 | 13.8424 | 10062.7359 | 0.56118
104 | 0.10465 | 0.16 | 0.00979 | 0.00088 | 0.00154 | 0.51124 | 0.06 | 194.5762 | 17.49 | 30.6075 | 10160.895 | 1.1925
104 | 0.10465 | 0.46 | 0.01464 | 0.00146 | 0.00181 | 1.4467 | 0.11 | 101.207 | 10.093 | 12.5126 | 10001.1 | 0.76043
104 | 0.10465 | 0.43 | 0.01472 | 0.00086 | 0.00172 | 1.3572 | 0.06 | 108.8595 | 6.36 | 12.72 | 10036.5977 | 0.44372
104 | 0.10465 | 0.38 | 0.01558 | 0.00086 | 0.00172 | 1.1852 | 0.06 | 130.38 | 7.1968 | 14.3937 | 9918.42 | 0.50211
104 | 0.10465 | 0.27 | 0.02075 | 0.00086 | 0.00172 | 0.84379 | 0.06 | 244.3889 | 10.1289 | 20.2578 | 9937.9711 | 0.70667
104 | 0.10465 | 0.35 | 0.01685 | 0.00071 | 0.00167 | 1.0938 | 0.12 | 153.0943 | 6.4509 | 15.1731 | 9938.2269 | 1.0903
104 | 0.10465 | 0.35 | 0.01903 | 0.00052 | 0.0017 | 1.1044 | 0.08 | 172.9011 | 4.7246 | 15.4457 | 10034.0811 | 0.72686
104 | 0.10465 | 0.34 | 0.01446 | 0.00109 | 0.00166 | 1.0824 | 0.09 | 135.2435 | 10.1947 | 15.5259 | 10123.3429 | 0.84176
104 | 0.10465 | 0.25 | 0.01786 | 0.00096 | 0.00167 | 0.78867 | 0.13 | 227.1792 | 12.2112 | 21.2424 | 10031.8824 | 1.6536
104 | 0.10465 | 0.4 | 0.01465 | 0.00084 | 0.00169 | 1.2522 | 0.09 | 116.4675 | 6.678 | 13.4355 | 9955.308 | 0.7155
104 | 0.10465 | 0.34 | 0.01441 | 0.00079 | 0.00171 | 1.0668 | 0.1 | 134.7759 | 7.3888 | 15.9935 | 9977.25 | 0.93529
104 | 0.10465 | 0.36 | 0.01936 | 0.00107 | 0.00174 | 1.1466 | 0.09 | 171.0133 | 9.4517 | 15.37 | 10128.7417 | 0.795
104 | 0.10465 | 0.35 | 0.02145 | 0.00103 | 0.00178 | 1.0993 | 0.1 | 194.8886 | 9.3583 | 16.1726 | 9988.0166 | 0.90857
104 | 0.10465 | 0.35 | 0.01789 | 0.001 | 0.00174 | 1.107 | 0.09 | 162.5434 | 9.0857 | 15.8091 | 10057.4314 | 0.81771
104 | 0.10465 | 0.42 | 0.01428 | 0.00094 | 0.00196 | 1.332 | 0.07 | 108.12 | 7.1171 | 14.84 | 10085.1429 | 0.53
104 | 0.10465 | 0.33 | 0.01609 | 0.00092 | 0.00193 | 1.0373 | 0.06 | 155.0491 | 8.8655 | 18.5982 | 9995.5109 | 0.57818
104 | 0.10465 | 0.33 | 0.01935 | 0.00088 | 0.00214 | 1.0359 | 0.07 | 186.4636 | 8.48 | 20.6218 | 9982.4055 | 0.67455
104 | 0.10465 | 0.28 | 0.01659 | 0.00076 | 0.00186 | 0.89559 | 0.11 | 188.415 | 8.6314 | 21.1243 | 10171.3436 | 1.2493
104 | 0.10465 | 0.5 | 0.01645 | 0.00249 | 0.00324 | 1.5835 | 0.1 | 104.622 | 15.8364 | 20.6064 | 10071.1872 | 0.636
104 | 0.10465 | 0.38 | 0.01578 | 0.00086 | 0.00215 | 1.2119 | 0.07 | 132.0537 | 7.1968 | 17.9921 | 10141.8568 | 0.58579
104 | 0.10465 | 0.38 | 0.02256 | 0.00094 | 0.00255 | 1.2115 | 0.09 | 188.7916 | 7.8663 | 21.3395 | 10138.0911 | 0.75316
104 | 0.10465 | 0.31 | 0.01734 | 0.00073 | 0.00198 | 0.97564 | 0.07 | 177.8748 | 7.4884 | 20.311 | 10008.1781 | 0.71806
104 | 0.10465 | 0.53 | 0.02953 | 0.00097 | 0.00287 | 1.6757 | 0.15 | 177.18 | 5.82 | 17.22 | 10054.38 | 0.9
104 | 0.10465 | 0.32 | 0.01747 | 0.00064 | 0.00209 | 1.0014 | 0.09 | 173.6081 | 6.36 | 20.7694 | 9951.6112 | 0.89438
104 | 0.10465 | 0.42 | 0.01588 | 0.00077 | 0.00231 | 1.3117 | 0.09 | 120.2343 | 5.83 | 17.49 | 9931.5943 | 0.68143
104 | 0.10465 | 0.4 | 0.01765 | 0.0008 | 0.00238 | 1.2465 | 0.09 | 140.3175 | 6.36 | 18.921 | 9909.516 | 0.7155
104 | 0.10465 | 0.32 | 0.02086 | 0.00084 | 0.0023 | 1.0156 | 0.06 | 207.2962 | 8.3475 | 22.8562 | 10092.9225 | 0.59625
104 | 0.10465 | 0.39 | 0.01947 | 0.00096 | 0.00263 | 1.2393 | 0.06 | 158.7554 | 7.8277 | 21.4446 | 10105.3877 | 0.48923
104 | 0.10465 | 0.41 | 0.02174 | 0.00075 | 0.00245 | 1.2899 | 0.12 | 168.6176 | 5.8171 | 19.0024 | 10004.28 | 0.93073
104 | 0.10465 | 0.45 | 0.01589 | 0.00064 | 0.0023 | 1.4341 | 0.08 | 112.2893 | 4.5227 | 16.2533 | 10134.236 | 0.56533
104 | 0.10465 | 0.4 | 0.01591 | 0.00064 | 0.00229 | 1.2596 | 0.08 | 126.4845 | 5.088 | 18.2055 | 10013.979 | 0.636
104 | 0.10465 | 0.34 | 0.01595 | 0.00063 | 0.00226 | 1.0859 | 0.08 | 149.1794 | 5.8924 | 21.1376 | 10156.5459 | 0.74824
104 | 0.10465 | 0.43 | 0.02174 | 0.00145 | 0.00346 | 1.3633 | 0.07 | 160.7749 | 10.7233 | 25.5879 | 10081.9312 | 0.51767
104 | 0.10465 | 0.54 | 0.01607 | 0.00174 | 0.00308 | 1.6908 | 0.1 | 94.6344 | 10.2467 | 18.1378 | 9956.6978 | 0.58889
104 | 0.10465 | 0.37 | 0.01694 | 0.00087 | 0.00282 | 1.1737 | 0.08 | 145.5924 | 7.4773 | 24.2368 | 10087.1319 | 0.68757
104 | 0.10465 | 0.57 | 0.01872 | 0.00083 | 0.00293 | 1.8101 | 0.12 | 104.4379 | 4.6305 | 16.3463 | 10098.2853 | 0.66947
104 | 0.10465 | 0.4 | 0.01605 | 0.00105 | 0.00256 | 1.2601 | 0.09 | 127.5975 | 8.3475 | 20.352 | 10018.113 | 0.7155
104 | 0.10465 | 0.32 | 0.01565 | 0.00103 | 0.00251 | 1.0174 | 0.09 | 155.5219 | 10.2356 | 24.9431 | 10110.4125 | 0.89438
104 | 0.10465 | 0.38 | 0.01548 | 0.0008 | 0.00283 | 1.1867 | 0.07 | 129.5432 | 6.6947 | 23.6826 | 9930.8889 | 0.58579
104 | 0.10465 | 0.31 | 0.01495 | 0.00077 | 0.00272 | 0.96624 | 0.07 | 153.3581 | 7.8987 | 27.9019 | 9911.7523 | 0.71806
104 | 0.10465 | 0.5 | 0.01489 | 0.0016 | 0.00316 | 1.5876 | 0.14 | 94.7004 | 10.176 | 20.0976 | 10097.1996 | 0.8904
104 | 0.10465 | 0.62 | 0.01967 | 0.00109 | 0.00383 | 1.9633 | 0.07 | 100.8881 | 5.5906 | 19.6442 | 10069.829 | 0.35903
104 | 0.10465 | 0.44 | 0.01583 | 0.0008 | 0.00305 | 1.4013 | 0.07 | 114.4077 | 5.7818 | 22.0432 | 10127.2159 | 0.50591
104 | 0.10465 | 0.34 | 0.01603 | 0.00085 | 0.00298 | 1.0556 | 0.07 | 149.9276 | 7.95 | 27.8718 | 9873.1518 | 0.65471
104 | 0.10465 | 0.31 | 0.02284 | 0.00103 | 0.00294 | 0.97676 | 0.07 | 234.2942 | 10.5658 | 30.1587 | 10019.6671 | 0.71806
104 | 0.10465 | 0.19 | 0.00773 | 0.002 | 0.00369 | 0.58968 | 0.04 | 129.3758 | 33.4737 | 61.7589 | 9869.3811 | 0.66947
105 | 0.11628 | 0.28 | 0.00891 | 0 | 0 | 0.88184 | 0.07 | 101.1921 | 0 | 0 | 10015.1829 | 0.795
105 | 0.11628 | 0.47 | 0.01481 | 0.00086 | 0.00064 | 1.4805 | 0.08 | 100.2038 | 5.8187 | 4.3302 | 10017.0677 | 0.54128
105 | 0.11628 | 0.38 | 0.01172 | 0.00132 | 0.00092 | 1.1931 | 0.1 | 98.0779 | 11.0463 | 7.6989 | 9984.1121 | 0.83684
105 | 0.11628 | 0.26 | 0.00749 | 0.00094 | 0.00065 | 0.80559 | 0.07 | 91.6085 | 11.4969 | 7.95 | 9852.9854 | 0.85615
105 | 0.11628 | 0.14 | 0.01076 | 0.00109 | 0.00066 | 0.44143 | 0.12 | 244.4057 | 24.7586 | 14.9914 | 10026.7671 | 2.7257
105 | 0.11628 | 0.15 | 0.01121 | 0.00114 | 0.0007 | 0.45971 | 0.12 | 237.652 | 24.168 | 14.84 | 9745.852 | 2.544
105 | 0.11628 | 0.22 | 0.00726 | 0.00096 | 0.00089 | 0.68734 | 0.07 | 104.94 | 13.8764 | 12.8645 | 9935.1873 | 1.0118
105 | 0.11628 | 0.19 | 0.00699 | 0.0009 | 0.00083 | 0.61272 | 0.06 | 116.9905 | 15.0632 | 13.8916 | 10254.9979 | 1.0042
105 | 0.11628 | 0.28 | 0.01845 | 0.00085 | 0.00115 | 0.89492 | 0.14 | 209.5393 | 9.6536 | 13.0607 | 10163.7343 | 1.59
105 | 0.11628 | 0.46 | 0.02114 | 0.00049 | 0.0016 | 1.4588 | 0.06 | 146.1417 | 3.3874 | 11.0609 | 10084.4713 | 0.41478
105 | 0.11628 | 0.71 | 0.02222 | 0.00091 | 0.00197 | 2.2388 | 0.12 | 99.5206 | 4.0758 | 8.8234 | 10027.4806 | 0.53746
105 | 0.11628 | 0.51 | 0.01608 | 0.00065 | 0.00141 | 1.6082 | 0.09 | 100.2635 | 4.0529 | 8.7918 | 10027.9118 | 0.56118
105 | 0.11628 | 0.41 | 0.02415 | 0.00124 | 0.00173 | 1.2908 | 0.12 | 187.3098 | 9.6176 | 13.418 | 10011.7259 | 0.93073
105 | 0.11628 | 0.51 | 0.03399 | 0.00185 | 0.00213 | 1.6146 | 0.18 | 211.9376 | 11.5353 | 13.2812 | 10067.3188 | 1.1224
105 | 0.11628 | 0.41 | 0.01589 | 0.00108 | 0.00131 | 1.2892 | 0.1 | 123.2444 | 8.3766 | 10.1605 | 9999.3937 | 0.77561
105 | 0.11628 | 0.38 | 0.02243 | 0.00073 | 0.00159 | 1.2018 | 0.12 | 187.7037 | 6.1089 | 13.3058 | 10056.9174 | 1.0042
105 | 0.11628 | 0.39 | 0.02111 | 0.00067 | 0.00145 | 1.2304 | 0.11 | 172.1277 | 5.4631 | 11.8231 | 10032.4108 | 0.89692
105 | 0.11628 | 0.5 | 0.02181 | 0.00174 | 0.00188 | 1.5881 | 0.07 | 138.7116 | 11.0664 | 11.9568 | 10100.5068 | 0.4452
105 | 0.11628 | 0.29 | 0.02046 | 0.00068 | 0.00154 | 0.89913 | 0.09 | 224.3545 | 7.4566 | 16.8869 | 9859.4255 | 0.9869
105 | 0.11628 | 0.3 | 0.0143 | 0.00088 | 0.00143 | 0.92983 | 0.09 | 151.58 | 9.328 | 15.158 | 9856.198 | 0.954
105 | 0.11628 | 0.3 | 0.01545 | 0.0009 | 0.00146 | 0.94916 | 0.09 | 163.77 | 9.54 | 15.476 | 10061.096 | 0.954
105 | 0.11628 | 0.3 | 0.02014 | 0.00103 | 0.00157 | 0.92983 | 0.08 | 213.484 | 10.918 | 16.642 | 9856.198 | 0.848
105 | 0.11628 | 0.31 | 0.02258 | 0.00081 | 0.00154 | 0.98481 | 0.05 | 231.6271 | 8.309 | 15.7974 | 10102.2445 | 0.5129
105 | 0.11628 | 0.17 | 0.01212 | 0.00188 | 0.00204 | 0.5398 | 0.12 | 226.7153 | 35.1671 | 38.16 | 10097.4353 | 2.2447
105 | 0.11628 | 0.42 | 0.01483 | 0.00095 | 0.00177 | 1.3354 | 0.07 | 112.2843 | 7.1929 | 13.4014 | 10110.6586 | 0.53
105 | 0.11628 | 0.35 | 0.01866 | 0.00089 | 0.00177 | 1.1135 | 0.12 | 169.5394 | 8.0863 | 16.0817 | 10116.9429 | 1.0903
105 | 0.11628 | 0.44 | 0.01542 | 0.00095 | 0.00176 | 1.3986 | 0.07 | 111.4445 | 6.8659 | 12.72 | 10107.7745 | 0.50591
105 | 0.11628 | 0.44 | 0.01811 | 0.0011 | 0.00205 | 1.3901 | 0.08 | 130.8859 | 7.95 | 14.8159 | 10046.9932 | 0.57818
105 | 0.11628 | 0.56 | 0.01734 | 0.00084 | 0.00198 | 1.7675 | 0.09 | 98.4664 | 4.77 | 11.2436 | 10036.9318 | 0.51107
105 | 0.11628 | 0.46 | 0.01562 | 0.00073 | 0.00173 | 1.4502 | 0.08 | 107.9817 | 5.0465 | 11.9596 | 10024.95 | 0.55304
105 | 0.11628 | 0.24 | 0.02023 | 0.00063 | 0.00164 | 0.74577 | 0.1 | 268.0475 | 8.3475 | 21.73 | 9881.4525 | 1.325
105 | 0.11628 | 0.39 | 0.01475 | 0.00104 | 0.00169 | 1.2192 | 0.1 | 120.2692 | 8.48 | 13.78 | 9940.9246 | 0.81538
105 | 0.11628 | 0.38 | 0.01583 | 0.00108 | 0.00175 | 1.2051 | 0.1 | 132.4721 | 9.0379 | 14.6447 | 10085.0353 | 0.83684
105 | 0.11628 | 0.49 | 0.02184 | 0.00146 | 0.00253 | 1.5367 | 0.07 | 141.7371 | 9.4751 | 16.4192 | 9972.8694 | 0.45429
105 | 0.11628 | 0.45 | 0.02184 | 0.00147 | 0.00255 | 1.4027 | 0.06 | 154.336 | 10.388 | 18.02 | 9912.5547 | 0.424
105 | 0.11628 | 0.53 | 0.01517 | 0.00091 | 0.00242 | 1.6791 | 0.09 | 91.02 | 5.46 | 14.52 | 10074.84 | 0.54
105 | 0.11628 | 0.41 | 0.01161 | 0.00072 | 0.00193 | 1.306 | 0.07 | 90.0483 | 5.5844 | 14.9693 | 10129.3859 | 0.54293
105 | 0.11628 | 0.52 | 0.02502 | 0.00154 | 0.00281 | 1.6315 | 0.1 | 153.0069 | 9.4177 | 17.1842 | 9977.25 | 0.61154
105 | 0.11628 | 0.48 | 0.02361 | 0.00132 | 0.00258 | 1.5146 | 0.09 | 156.4163 | 8.745 | 17.0925 | 10034.4237 | 0.59625
105 | 0.11628 | 0.48 | 0.02305 | 0.0014 | 0.00256 | 1.4954 | 0.09 | 152.7063 | 9.275 | 16.96 | 9906.76 | 0.59625
105 | 0.11628 | 0.4 | 0.01477 | 0.00094 | 0.00195 | 1.2454 | 0.13 | 117.4215 | 7.473 | 15.5025 | 9901.248 | 1.0335
105 | 0.11628 | 0.32 | 0.01792 | 0.00072 | 0.00192 | 0.99283 | 0.11 | 178.08 | 7.155 | 19.08 | 9866.2481 | 1.0931
105 | 0.11628 | 0.57 | 0.02049 | 0.00088 | 0.00233 | 1.801 | 0.09 | 114.3126 | 4.9095 | 12.9989 | 10047.5168 | 0.50211
105 | 0.11628 | 0.5 | 0.02126 | 0.00144 | 0.00281 | 1.5678 | 0.07 | 135.2136 | 9.1584 | 17.8716 | 9971.3352 | 0.4452
105 | 0.11628 | 0.46 | 0.01633 | 0.0009 | 0.00224 | 1.4487 | 0.07 | 112.89 | 6.2217 | 15.4852 | 10015.1335 | 0.48391
105 | 0.11628 | 0.53 | 0.01752 | 0.00105 | 0.00228 | 1.6865 | 0.09 | 105.12 | 6.3 | 13.68 | 10118.82 | 0.54
105 | 0.11628 | 0.36 | 0.01621 | 0.00104 | 0.00212 | 1.1312 | 0.06 | 143.1883 | 9.1867 | 18.7267 | 9992.355 | 0.53
105 | 0.11628 | 0.32 | 0.01707 | 0.00111 | 0.00213 | 1.0138 | 0.06 | 169.6331 | 11.0306 | 21.1669 | 10074.4387 | 0.59625
105 | 0.11628 | 0.69 | 0.02341 | 0.00146 | 0.00339 | 2.1696 | 0.12 | 107.8896 | 6.7287 | 15.6235 | 9998.9339 | 0.55304
105 | 0.11628 | 0.44 | 0.01508 | 0.00094 | 0.00219 | 1.3977 | 0.08 | 108.9873 | 6.7936 | 15.8277 | 10101.5591 | 0.57818
105 | 0.11628 | 0.35 | 0.01609 | 0.00073 | 0.00214 | 1.0946 | 0.11 | 146.1891 | 6.6326 | 19.4434 | 9945.6771 | 0.99943
105 | 0.11628 | 0.43 | 0.02163 | 0.00098 | 0.00269 | 1.3438 | 0.08 | 159.9614 | 7.2474 | 19.8935 | 9937.5 | 0.59163
105 | 0.11628 | 0.42 | 0.02577 | 0.00108 | 0.00296 | 1.3233 | 0.08 | 195.1157 | 8.1771 | 22.4114 | 10019.3471 | 0.60571
105 | 0.11628 | 0.35 | 0.02055 | 0.00093 | 0.00255 | 1.0883 | 0.1 | 186.7114 | 8.4497 | 23.1686 | 9887.7103 | 0.90857
105 | 0.11628 | 0.43 | 0.01507 | 0.00098 | 0.00235 | 1.348 | 0.07 | 111.4479 | 7.2474 | 17.3791 | 9969.1521 | 0.51767
105 | 0.11628 | 0.56 | 0.01816 | 0.00112 | 0.00266 | 1.752 | 0.11 | 103.1229 | 6.36 | 15.105 | 9948.9139 | 0.62464
105 | 0.11628 | 0.83 | 0.02703 | 0.00118 | 0.00419 | 2.6079 | 0.17 | 103.5607 | 4.521 | 16.0533 | 9991.6366 | 0.65133
105 | 0.11628 | 0.36 | 0.02103 | 0.00088 | 0.00287 | 1.124 | 0.1 | 185.765 | 7.7733 | 25.3517 | 9929.02 | 0.88333
105 | 0.11628 | 0.33 | 0.01562 | 0.00109 | 0.00249 | 1.0503 | 0.1 | 150.52 | 10.5036 | 23.9945 | 10121.5545 | 0.96364
105 | 0.11628 | 0.31 | 0.01671 | 0.00112 | 0.00256 | 0.98047 | 0.1 | 171.4123 | 11.489 | 26.2606 | 10057.7245 | 1.0258
105 | 0.11628 | 0.29 | 0.01663 | 0.00099 | 0.00257 | 0.92022 | 0.12 | 182.3566 | 10.8559 | 28.1814 | 10090.6883 | 1.3159
105 | 0.11628 | 0.73 | 0.02227 | 0.00124 | 0.00435 | 2.2884 | 0.11 | 97.0118 | 5.4016 | 18.9493 | 9968.7337 | 0.47918
105 | 0.11628 | 0.45 | 0.01609 | 0.00072 | 0.00277 | 1.4084 | 0.11 | 113.7027 | 5.088 | 19.5747 | 9952.4813 | 0.77733
105 | 0.11628 | 0.37 | 0.01552 | 0.00071 | 0.00271 | 1.18 | 0.11 | 133.3881 | 6.1022 | 23.2914 | 10141.2778 | 0.94541
105 | 0.11628 | 0.38 | 0.02321 | 0.00081 | 0.00311 | 1.2095 | 0.08 | 194.2311 | 6.7784 | 26.0258 | 10121.8563 | 0.66947
105 | 0.11628 | 0.39 | 0.028 | 0.00093 | 0.00356 | 1.2253 | 0.09 | 228.3077 | 7.5831 | 29.0277 | 9990.9077 | 0.73385
105 | 0.11628 | 0.53 | 0.01779 | 0.0012 | 0.003 | 1.6654 | 0.07 | 106.74 | 7.2 | 18 | 9992.64 | 0.42
105 | 0.11628 | 0.77 | 0.0245 | 0.00156 | 0.00439 | 2.4125 | 0.11 | 101.1818 | 6.4426 | 18.1301 | 9963.4356 | 0.45429
105 | 0.11628 | 0.73 | 0.02378 | 0.00121 | 0.00425 | 2.3131 | 0.11 | 103.5896 | 5.271 | 18.5137 | 10076.026 | 0.47918
105 | 0.11628 | 0.51 | 0.01715 | 0.00088 | 0.00308 | 1.5986 | 0.08 | 106.9353 | 5.4871 | 19.2047 | 9967.6165 | 0.49882
105 | 0.11628 | 0.31 | 0.02057 | 0.00096 | 0.00292 | 0.95944 | 0.08 | 211.0084 | 9.8477 | 29.9535 | 9841.9974 | 0.82065
105 | 0.11628 | 0.31 | 0.02162 | 0.00097 | 0.00294 | 0.9698 | 0.08 | 221.7794 | 9.9503 | 30.1587 | 9948.271 | 0.82065
105 | 0.11628 | 0.31 | 0.02253 | 0.00104 | 0.00295 | 0.98129 | 0.07 | 231.1142 | 10.6684 | 30.2613 | 10066.1361 | 0.71806
105 | 0.11628 | 0.3 | 0.01959 | 0.00095 | 0.00308 | 0.94336 | 0.09 | 207.654 | 10.07 | 32.648 | 9999.616 | 0.954
106 | 0.12791 | 0.58 | 0.02435 | 0.00148 | 0.00032 | 1.8404 | 0.09 | 133.5052 | 8.1145 | 1.7545 | 10090.5786 | 0.49345
106 | 0.12791 | 0.47 | 0.01606 | 8e-05 | 0.00052 | 1.4993 | 0.09 | 108.6613 | 0.54128 | 3.5183 | 10143.997 | 0.60894
106 | 0.12791 | 0.59 | 0.02405 | 0.00176 | 0.00095 | 1.8554 | 0.08 | 129.6254 | 9.4861 | 5.1203 | 10000.3993 | 0.43119
106 | 0.12791 | 0.49 | 0.01538 | 0.00082 | 0.00097 | 1.5469 | 0.07 | 99.8131 | 5.3216 | 6.2951 | 10038.7408 | 0.45429
106 | 0.12791 | 0.3 | 0.01493 | 0.00074 | 0.00088 | 0.96005 | 0.11 | 158.258 | 7.844 | 9.328 | 10176.53 | 1.166
106 | 0.12791 | 0.28 | 0.01751 | 0.00079 | 0.00093 | 0.89231 | 0.12 | 198.8636 | 8.9721 | 10.5621 | 10134.0921 | 1.3629
106 | 0.12791 | 0.44 | 0.02226 | 0.00156 | 0.00127 | 1.3912 | 0.05 | 160.8791 | 11.2745 | 9.1786 | 10054.5095 | 0.36136
106 | 0.12791 | 0.42 | 0.02177 | 0.00165 | 0.00126 | 1.3284 | 0.05 | 164.83 | 12.4929 | 9.54 | 10058.1886 | 0.37857
106 | 0.12791 | 0.38 | 0.02114 | 0.00167 | 0.00128 | 1.202 | 0.06 | 176.9084 | 13.9753 | 10.7116 | 10059.0095 | 0.50211
106 | 0.12791 | 0.49 | 0.01704 | 0.00056 | 0.00114 | 1.5582 | 0.1 | 110.5861 | 3.6343 | 7.3984 | 10112.2053 | 0.64898
106 | 0.12791 | 0.3 | 0.01619 | 0.00059 | 0.0016 | 0.93033 | 0.06 | 171.614 | 6.254 | 16.96 | 9861.498 | 0.636
106 | 0.12791 | 0.26 | 0.01311 | 0.00075 | 0.00153 | 0.82142 | 0.07 | 160.3454 | 9.1731 | 18.7131 | 10046.5985 | 0.85615
106 | 0.12791 | 0.27 | 0.01332 | 0.00077 | 0.00157 | 0.85109 | 0.08 | 156.88 | 9.0689 | 18.4911 | 10023.9489 | 0.94222
106 | 0.12791 | 0.39 | 0.01628 | 0.00079 | 0.00161 | 1.2335 | 0.06 | 132.7446 | 6.4415 | 13.1277 | 10057.5246 | 0.48923
106 | 0.12791 | 0.29 | 0.01586 | 0.00088 | 0.0016 | 0.90401 | 0.06 | 173.9131 | 9.6497 | 17.5448 | 9912.9372 | 0.65793
106 | 0.12791 | 0.28 | 0.01497 | 0.00089 | 0.0016 | 0.88937 | 0.06 | 170.0164 | 10.1079 | 18.1714 | 10100.7021 | 0.68143
106 | 0.12791 | 0.46 | 0.01535 | 0.00061 | 0.00133 | 1.4581 | 0.08 | 106.1152 | 4.217 | 9.1943 | 10079.563 | 0.55304
106 | 0.12791 | 0.39 | 0.01811 | 0.00085 | 0.0015 | 1.2216 | 0.09 | 147.6662 | 6.9308 | 12.2308 | 9960.82 | 0.73385
106 | 0.12791 | 0.66 | 0.02209 | 0.00146 | 0.0019 | 2.093 | 0.17 | 106.4336 | 7.0345 | 9.1545 | 10084.3582 | 0.81909
106 | 0.12791 | 0.35 | 0.02569 | 0.00137 | 0.00157 | 1.1014 | 0.12 | 233.412 | 12.4474 | 14.2646 | 10006.7331 | 1.0903
106 | 0.12791 | 0.45 | 0.02967 | 0.00157 | 0.0017 | 1.4278 | 0.19 | 209.668 | 11.0947 | 12.0133 | 10090.0693 | 1.3427
106 | 0.12791 | 0.27 | 0.01391 | 0.00079 | 0.00192 | 0.85871 | 0.05 | 163.8289 | 9.3044 | 22.6133 | 10113.6956 | 0.58889
106 | 0.12791 | 0.27 | 0.0137 | 0.00079 | 0.00192 | 0.8536 | 0.05 | 161.3556 | 9.3044 | 22.6133 | 10053.5111 | 0.58889
106 | 0.12791 | 0.27 | 0.01349 | 0.00079 | 0.00192 | 0.84849 | 0.05 | 158.8822 | 9.3044 | 22.6133 | 9993.3267 | 0.58889
106 | 0.12791 | 0.27 | 0.01334 | 0.00079 | 0.00192 | 0.84916 | 0.05 | 157.1156 | 9.3044 | 22.6133 | 10001.2178 | 0.58889
106 | 0.12791 | 0.38 | 0.02082 | 0.00095 | 0.00166 | 1.1964 | 0.11 | 174.2305 | 7.95 | 13.8916 | 10011.6442 | 0.92053
106 | 0.12791 | 0.38 | 0.01903 | 0.00085 | 0.00149 | 1.2011 | 0.1 | 159.2511 | 7.1132 | 12.4689 | 10051.6453 | 0.83684
106 | 0.12791 | 0.28 | 0.01908 | 0.00091 | 0.0016 | 0.89645 | 0.07 | 216.6943 | 10.335 | 18.1714 | 10181.1107 | 0.795
106 | 0.12791 | 0.35 | 0.01514 | 0.00091 | 0.00148 | 1.1036 | 0.11 | 137.5577 | 8.268 | 13.4469 | 10026.6309 | 0.99943
106 | 0.12791 | 0.32 | 0.02283 | 0.00115 | 0.00174 | 1.0019 | 0.09 | 226.8731 | 11.4281 | 17.2912 | 9956.7787 | 0.89438
106 | 0.12791 | 0.35 | 0.02059 | 0.00125 | 0.00167 | 1.1164 | 0.07 | 187.0749 | 11.3571 | 15.1731 | 10142.928 | 0.636
106 | 0.12791 | 0.39 | 0.02497 | 0.00135 | 0.00181 | 1.2124 | 0.06 | 203.6015 | 11.0077 | 14.7585 | 9885.8862 | 0.48923
106 | 0.12791 | 0.46 | 0.02702 | 0.00109 | 0.00191 | 1.4488 | 0.1 | 186.7904 | 7.5352 | 13.2039 | 10015.7557 | 0.6913
106 | 0.12791 | 0.4 | 0.02362 | 0.00095 | 0.00165 | 1.2557 | 0.08 | 187.779 | 7.5525 | 13.1175 | 9983.0535 | 0.636
106 | 0.12791 | 0.33 | 0.02101 | 0.00084 | 0.00147 | 1.0394 | 0.1 | 202.46 | 8.0945 | 14.1655 | 10016.5182 | 0.96364
106 | 0.12791 | 0.55 | 0.02297 | 0.00116 | 0.00219 | 1.7343 | 0.09 | 132.8084 | 6.7069 | 12.6622 | 10027.5229 | 0.52036
106 | 0.12791 | 0.22 | 0.01502 | 0.00221 | 0.00239 | 0.69965 | 0.13 | 217.1073 | 31.9445 | 34.5464 | 10113.1227 | 1.8791
106 | 0.12791 | 0.37 | 0.01551 | 0.00096 | 0.00179 | 1.1677 | 0.1 | 133.3022 | 8.2508 | 15.3843 | 10035.5643 | 0.85946
106 | 0.12791 | 0.43 | 0.01969 | 0.00092 | 0.002 | 1.3681 | 0.1 | 145.6144 | 6.8037 | 14.7907 | 10117.5028 | 0.73953
106 | 0.12791 | 0.43 | 0.02156 | 0.00124 | 0.00231 | 1.3399 | 0.08 | 159.4437 | 9.1702 | 17.0833 | 9909.2498 | 0.59163
106 | 0.12791 | 0.36 | 0.02153 | 0.00112 | 0.00208 | 1.1197 | 0.08 | 190.1817 | 9.8933 | 18.3733 | 9890.2417 | 0.70667
106 | 0.12791 | 0.4 | 0.01602 | 0.00073 | 0.00172 | 1.2616 | 0.09 | 127.359 | 5.8035 | 13.674 | 10029.6405 | 0.7155
106 | 0.12791 | 0.53 | 0.01813 | 0.0013 | 0.00199 | 1.6595 | 0.08 | 108.78 | 7.8 | 11.94 | 9956.76 | 0.48
106 | 0.12791 | 0.32 | 0.0159 | 0.00111 | 0.00171 | 1.0116 | 0.07 | 158.0062 | 11.0306 | 16.9931 | 10052.4769 | 0.69563
106 | 0.12791 | 0.45 | 0.02598 | 0.00115 | 0.00214 | 1.4044 | 0.09 | 183.592 | 8.1267 | 15.1227 | 9924.568 | 0.636
106 | 0.12791 | 0.52 | 0.02707 | 0.00099 | 0.00257 | 1.6406 | 0.13 | 165.5435 | 6.0542 | 15.7165 | 10032.9 | 0.795
106 | 0.12791 | 0.39 | 0.01856 | 0.00073 | 0.00189 | 1.2179 | 0.09 | 151.3354 | 5.9523 | 15.4108 | 9930.3246 | 0.73385
106 | 0.12791 | 0.39 | 0.02135 | 0.00148 | 0.00257 | 1.2387 | 0.06 | 174.0846 | 12.0677 | 20.9554 | 10100.1692 | 0.48923
106 | 0.12791 | 0.43 | 0.01571 | 0.00087 | 0.00195 | 1.3493 | 0.09 | 116.1809 | 6.434 | 14.4209 | 9978.84 | 0.66558
106 | 0.12791 | 0.31 | 0.01359 | 0.00068 | 0.00165 | 0.97655 | 0.07 | 139.4071 | 6.9755 | 16.9258 | 10017.5129 | 0.71806
106 | 0.12791 | 0.4 | 0.02406 | 0.00107 | 0.00261 | 1.2576 | 0.08 | 191.277 | 8.5065 | 20.7495 | 9998.238 | 0.636
106 | 0.12791 | 0.35 | 0.01916 | 0.00101 | 0.00212 | 1.1109 | 0.07 | 174.0823 | 9.1766 | 19.2617 | 10093.0474 | 0.636
106 | 0.12791 | 0.52 | 0.02335 | 0.00139 | 0.00291 | 1.6294 | 0.08 | 142.7942 | 8.5004 | 17.7958 | 9964.2242 | 0.48923
106 | 0.12791 | 0.27 | 0.0116 | 0.00174 | 0.00226 | 0.84743 | 0.21 | 136.6222 | 20.4933 | 26.6178 | 9980.8422 | 2.4733
106 | 0.12791 | 0.67 | 0.02128 | 0.00119 | 0.00298 | 2.1195 | 0.1 | 101.0006 | 5.6481 | 14.1439 | 10059.669 | 0.47463
106 | 0.12791 | 0.45 | 0.0227 | 0.00112 | 0.0026 | 1.431 | 0.1 | 160.4133 | 7.9147 | 18.3733 | 10112.188 | 0.70667
106 | 0.12791 | 0.43 | 0.0268 | 0.0015 | 0.00305 | 1.361 | 0.12 | 198.1953 | 11.093 | 22.5558 | 10065.1437 | 0.88744
106 | 0.12791 | 0.38 | 0.02187 | 0.00126 | 0.00256 | 1.2026 | 0.1 | 183.0174 | 10.5442 | 21.4232 | 10064.2816 | 0.83684
106 | 0.12791 | 0.32 | 0.01965 | 0.00067 | 0.00218 | 0.99263 | 0.11 | 195.2719 | 6.6581 | 21.6638 | 9864.2606 | 1.0931
106 | 0.12791 | 0.35 | 0.0218 | 0.00114 | 0.00291 | 1.1115 | 0.09 | 198.0686 | 10.3577 | 26.4394 | 10098.6806 | 0.81771
106 | 0.12791 | 0.66 | 0.02057 | 0.00091 | 0.00295 | 2.0724 | 0.11 | 99.11 | 4.3845 | 14.2136 | 9985.2964 | 0.53
106 | 0.12791 | 0.18 | 0.01371 | 0.00052 | 0.00154 | 0.57247 | 0.06 | 242.21 | 9.1867 | 27.2067 | 10113.6367 | 1.06
106 | 0.12791 | 0.37 | 0.01492 | 0.001 | 0.00237 | 1.1796 | 0.09 | 128.2314 | 8.5946 | 20.3692 | 10138.2697 | 0.77351
106 | 0.12791 | 0.43 | 0.01575 | 0.00064 | 0.00229 | 1.3459 | 0.08 | 116.4767 | 4.733 | 16.9353 | 9953.1781 | 0.59163
106 | 0.12791 | 0.6 | 0.02279 | 0.00155 | 0.00345 | 1.904 | 0.09 | 120.787 | 8.215 | 18.285 | 10091.094 | 0.477
106 | 0.12791 | 0.56 | 0.0235 | 0.00155 | 0.00347 | 1.7715 | 0.09 | 133.4464 | 8.8018 | 19.7046 | 10059.3621 | 0.51107
106 | 0.12791 | 0.36 | 0.01735 | 0.00137 | 0.0035 | 1.1246 | 0.07 | 153.2583 | 12.1017 | 30.9167 | 9934.2317 | 0.61833
106 | 0.12791 | 0.48 | 0.01527 | 0.00159 | 0.00282 | 1.5089 | 0.15 | 101.1638 | 10.5338 | 18.6825 | 9996.33 | 0.99375
106 | 0.12791 | 0.46 | 0.01772 | 0.00178 | 0.00316 | 1.4509 | 0.18 | 122.4991 | 12.3052 | 21.8452 | 10030.3422 | 1.2443
106 | 0.12791 | 0.34 | 0.02164 | 0.00082 | 0.0029 | 1.0616 | 0.07 | 202.3976 | 7.6694 | 27.1235 | 9929.1759 | 0.65471
106 | 0.12791 | 0.46 | 0.01639 | 0.00073 | 0.00259 | 1.4564 | 0.09 | 113.3048 | 5.0465 | 17.9048 | 10068.433 | 0.62217
106 | 0.12791 | 0.44 | 0.01635 | 0.00088 | 0.00285 | 1.3951 | 0.11 | 118.1659 | 6.36 | 20.5977 | 10082.9127 | 0.795
106 | 0.12791 | 0.44 | 0.02085 | 0.0011 | 0.00311 | 1.3783 | 0.1 | 150.6886 | 7.95 | 22.4768 | 9961.4223 | 0.72273
106 | 0.12791 | 0.46 | 0.0221 | 0.00192 | 0.00396 | 1.4506 | 0.12 | 152.7783 | 13.273 | 27.3757 | 10028.0609 | 0.82957
106 | 0.12791 | 0.45 | 0.02059 | 0.00191 | 0.00378 | 1.405 | 0.11 | 145.5027 | 13.4973 | 26.712 | 9928.7373 | 0.77733
106 | 0.12791 | 0.41 | 0.01686 | 0.00088 | 0.00308 | 1.2871 | 0.07 | 130.7678 | 6.8254 | 23.8888 | 9982.4854 | 0.54293
106 | 0.12791 | 0.44 | 0.02204 | 0.00111 | 0.00337 | 1.3704 | 0.08 | 159.2891 | 8.0223 | 24.3559 | 9903.9655 | 0.57818
106 | 0.12791 | 0.34 | 0.02246 | 0.00101 | 0.00374 | 1.0725 | 0.12 | 210.0671 | 9.4465 | 34.98 | 10030.6553 | 1.1224
106 | 0.12791 | 0.32 | 0.0128 | 0.00319 | 0.00572 | 0.9888 | 0.07 | 127.2 | 31.7006 | 56.8425 | 9826.2 | 0.69563
106 | 0.12791 | 0.44 | 0.02511 | 0.00101 | 0.00428 | 1.393 | 0.09 | 181.4768 | 7.2995 | 30.9327 | 10067.5186 | 0.65045
106 | 0.12791 | 0.37 | 0.02654 | 0.00105 | 0.00444 | 1.1502 | 0.14 | 228.1005 | 9.0243 | 38.16 | 9885.5027 | 1.2032
107 | 0.13953 | 0.54 | 0.01176 | 0 | 0.00027 | 1.7041 | 0.08 | 69.2533 | 0 | 1.59 | 10035.0789 | 0.47111
107 | 0.13953 | 0.6 | 0.02431 | 0.00149 | 0.00097 | 1.908 | 0.09 | 128.843 | 7.897 | 5.141 | 10112.241 | 0.477
107 | 0.13953 | 0.45 | 0.02275 | 0.00176 | 0.00096 | 1.416 | 0.07 | 160.7667 | 12.4373 | 6.784 | 10006.188 | 0.49467
107 | 0.13953 | 0.54 | 0.02303 | 0.00148 | 0.00129 | 1.6974 | 0.08 | 135.6211 | 8.7156 | 7.5967 | 9995.8589 | 0.47111
107 | 0.13953 | 0.6 | 0.02356 | 0.00165 | 0.00126 | 1.892 | 0.11 | 124.868 | 8.745 | 6.678 | 10027.812 | 0.583
107 | 0.13953 | 0.41 | 0.02043 | 0.00153 | 0.00124 | 1.2946 | 0.11 | 158.4571 | 11.8668 | 9.6176 | 10041.2766 | 0.85317
107 | 0.13953 | 0.58 | 0.02069 | 0.00157 | 0.00127 | 1.8188 | 0.1 | 113.4383 | 8.6079 | 6.9631 | 9971.9866 | 0.54828
107 | 0.13953 | 0.53 | 0.02304 | 0.0003 | 0.0013 | 1.6659 | 0.08 | 138.24 | 1.8 | 7.8 | 9995.28 | 0.48
107 | 0.13953 | 0.37 | 0.01779 | 0.00047 | 0.00123 | 1.1662 | 0.08 | 152.8978 | 4.0395 | 10.5714 | 10023.36 | 0.68757
107 | 0.13953 | 0.47 | 0.01901 | 0.0005 | 0.00129 | 1.4838 | 0.09 | 128.6209 | 3.383 | 8.7281 | 10039.3277 | 0.60894
107 | 0.13953 | 0.39 | 0.02153 | 0.0005 | 0.0013 | 1.2263 | 0.06 | 175.5523 | 4.0769 | 10.6 | 9999.3877 | 0.48923
107 | 0.13953 | 0.35 | 0.01965 | 0.0005 | 0.0013 | 1.1105 | 0.05 | 178.5343 | 4.5429 | 11.8114 | 10090.0491 | 0.45429
107 | 0.13953 | 0.25 | 0.01515 | 0.00092 | 0.00125 | 0.77926 | 0.06 | 192.708 | 11.7024 | 15.9 | 9912.1872 | 0.7632
107 | 0.13953 | 0.29 | 0.01808 | 0.00085 | 0.00115 | 0.91152 | 0.07 | 198.2566 | 9.3207 | 12.6103 | 9995.2883 | 0.76759
107 | 0.13953 | 0.6 | 0.02446 | 0.00159 | 0.00161 | 1.9041 | 0.09 | 129.638 | 8.427 | 8.533 | 10091.73 | 0.477
107 | 0.13953 | 0.58 | 0.02182 | 0.00158 | 0.0016 | 1.8351 | 0.1 | 119.6338 | 8.6628 | 8.7724 | 10061.4652 | 0.54828
107 | 0.13953 | 0.3 | 0.01775 | 0.0005 | 0.00162 | 0.96073 | 0.05 | 188.15 | 5.3 | 17.172 | 10183.738 | 0.53
107 | 0.13953 | 0.29 | 0.01551 | 0.0006 | 0.00162 | 0.91932 | 0.06 | 170.0752 | 6.5793 | 17.7641 | 10080.8193 | 0.65793
107 | 0.13953 | 0.28 | 0.01427 | 0.00079 | 0.00161 | 0.87797 | 0.06 | 162.0664 | 8.9721 | 18.285 | 9971.2307 | 0.68143
107 | 0.13953 | 0.7 | 0.02163 | 0.00142 | 0.00184 | 2.2041 | 0.13 | 98.262 | 6.4509 | 8.3589 | 10012.866 | 0.59057
107 | 0.13953 | 0.5 | 0.0272 | 0.00109 | 0.00163 | 1.5781 | 0.12 | 172.992 | 6.9324 | 10.3668 | 10036.9704 | 0.7632
107 | 0.13953 | 0.39 | 0.02112 | 0.00111 | 0.00154 | 1.2418 | 0.15 | 172.2092 | 9.0508 | 12.5569 | 10125.7723 | 1.2231
107 | 0.13953 | 0.34 | 0.01773 | 0.00093 | 0.00129 | 1.0607 | 0.12 | 165.8276 | 8.6982 | 12.0653 | 9921.0388 | 1.1224
107 | 0.13953 | 0.3 | 0.02112 | 0.00061 | 0.00131 | 0.93814 | 0.13 | 223.872 | 6.466 | 13.886 | 9944.284 | 1.378
107 | 0.13953 | 0.6 | 0.02396 | 0.00162 | 0.00185 | 1.8788 | 0.11 | 126.988 | 8.586 | 9.805 | 9957.905 | 0.583
107 | 0.13953 | 0.67 | 0.02631 | 0.0016 | 0.00195 | 2.0971 | 0.09 | 124.8743 | 7.594 | 9.2552 | 9953.3525 | 0.42716
107 | 0.13953 | 0.4 | 0.02125 | 0.00156 | 0.00191 | 1.2733 | 0.09 | 168.9375 | 12.402 | 15.1845 | 10122.4965 | 0.7155
107 | 0.13953 | 0.25 | 0.02061 | 0.00089 | 0.00156 | 0.77367 | 0.07 | 262.1592 | 11.3208 | 19.8432 | 9841.0824 | 0.8904
107 | 0.13953 | 0.39 | 0.01979 | 0.00086 | 0.00151 | 1.2397 | 0.19 | 161.3646 | 7.0123 | 12.3123 | 10108.4046 | 1.5492
107 | 0.13953 | 0.5 | 0.01926 | 0.0008 | 0.00182 | 1.5806 | 0.07 | 122.4936 | 5.088 | 11.5752 | 10052.5524 | 0.4452
107 | 0.13953 | 0.95 | 0.03049 | 0.00184 | 0.00299 | 3.0105 | 0.16 | 102.0613 | 6.1592 | 10.0086 | 10077.1857 | 0.53558
107 | 0.13953 | 0.58 | 0.0189 | 0.00111 | 0.00181 | 1.8285 | 0.1 | 103.6241 | 6.0859 | 9.9238 | 10025.279 | 0.54828
107 | 0.13953 | 0.32 | 0.01815 | 0.00095 | 0.00154 | 1.0219 | 0.1 | 180.3656 | 9.4406 | 15.3037 | 10154.9325 | 0.99375
107 | 0.13953 | 0.37 | 0.02437 | 0.00108 | 0.00176 | 1.1636 | 0.11 | 209.4503 | 9.2822 | 15.1265 | 10000.7562 | 0.94541
107 | 0.13953 | 0.52 | 0.01675 | 0.00116 | 0.00165 | 1.6546 | 0.09 | 102.4327 | 7.0938 | 10.0904 | 10118.2708 | 0.55038
107 | 0.13953 | 0.39 | 0.01866 | 0.00092 | 0.00191 | 1.2286 | 0.1 | 152.1508 | 7.5015 | 15.5738 | 10017.9785 | 0.81538
107 | 0.13953 | 0.48 | 0.02688 | 0.00111 | 0.0021 | 1.4977 | 0.1 | 178.08 | 7.3538 | 13.9125 | 9922.13 | 0.6625
107 | 0.13953 | 0.4 | 0.02189 | 0.00092 | 0.00175 | 1.2666 | 0.22 | 174.0255 | 7.314 | 13.9125 | 10069.7085 | 1.749
107 | 0.13953 | 0.31 | 0.02575 | 0.00093 | 0.00177 | 0.96938 | 0.09 | 264.1452 | 9.54 | 18.1568 | 9943.9626 | 0.92323
107 | 0.13953 | 0.64 | 0.01747 | 0.00251 | 0.00284 | 1.9997 | 0.14 | 86.8041 | 12.4716 | 14.1112 | 9935.8603 | 0.69563
107 | 0.13953 | 0.45 | 0.02169 | 0.00103 | 0.00223 | 1.43 | 0.09 | 153.276 | 7.2787 | 15.7587 | 10105.404 | 0.636
107 | 0.13953 | 0.46 | 0.02461 | 0.00117 | 0.00235 | 1.4355 | 0.11 | 170.13 | 8.0883 | 16.2457 | 9923.4665 | 0.76043
107 | 0.13953 | 0.46 | 0.02273 | 0.0011 | 0.0022 | 1.4406 | 0.1 | 157.1335 | 7.6043 | 15.2087 | 9959.1378 | 0.6913
107 | 0.13953 | 0.78 | 0.02225 | 0.00157 | 0.00291 | 2.4482 | 0.11 | 90.7115 | 6.4008 | 11.8638 | 9981.1638 | 0.44846
107 | 0.13953 | 0.56 | 0.01675 | 0.00113 | 0.00209 | 1.7546 | 0.08 | 95.1161 | 6.4168 | 11.8682 | 9963.5079 | 0.45429
107 | 0.13953 | 0.32 | 0.02137 | 0.00092 | 0.00183 | 0.99669 | 0.13 | 212.3644 | 9.1425 | 18.1856 | 9904.6069 | 1.2919
107 | 0.13953 | 0.29 | 0.02004 | 0.00089 | 0.00178 | 0.92509 | 0.16 | 219.749 | 9.7593 | 19.5186 | 10144.0903 | 1.7545
107 | 0.13953 | 0.34 | 0.02027 | 0.00083 | 0.00179 | 1.0732 | 0.13 | 189.5841 | 7.7629 | 16.7418 | 10037.4829 | 1.2159
107 | 0.13953 | 0.32 | 0.02193 | 0.00084 | 0.00181 | 1.0097 | 0.13 | 217.9294 | 8.3475 | 17.9869 | 10033.9931 | 1.2919
107 | 0.13953 | 0.32 | 0.01695 | 0.00098 | 0.00195 | 1.0003 | 0.11 | 168.4406 | 9.7387 | 19.3781 | 9939.9844 | 1.0931
107 | 0.13953 | 0.42 | 0.01549 | 0.00114 | 0.00174 | 1.3281 | 0.08 | 117.2814 | 8.6314 | 13.1743 | 10055.4629 | 0.60571
107 | 0.13953 | 0.4 | 0.02693 | 0.00134 | 0.00219 | 1.2492 | 0.1 | 214.0935 | 10.653 | 17.4105 | 9931.5375 | 0.795
107 | 0.13953 | 0.41 | 0.01792 | 0.00113 | 0.00183 | 1.2966 | 0.11 | 138.9893 | 8.7644 | 14.1937 | 10056.7112 | 0.85317
107 | 0.13953 | 0.53 | 0.01693 | 0.00108 | 0.00187 | 1.6669 | 0.1 | 101.58 | 6.48 | 11.22 | 10001.58 | 0.6
107 | 0.13953 | 0.42 | 0.01581 | 0.00098 | 0.0017 | 1.3385 | 0.09 | 119.7043 | 7.42 | 12.8714 | 10134.2057 | 0.68143
107 | 0.13953 | 0.37 | 0.02102 | 0.00086 | 0.00202 | 1.1764 | 0.08 | 180.6584 | 7.3914 | 17.3611 | 10110.5951 | 0.68757
107 | 0.13953 | 0.4 | 0.01288 | 0.00079 | 0.00211 | 1.2686 | 0.08 | 102.396 | 6.2805 | 16.7745 | 10085.37 | 0.636
107 | 0.13953 | 0.52 | 0.01762 | 0.00058 | 0.00211 | 1.6337 | 0.11 | 107.7531 | 3.5469 | 12.9035 | 9990.5815 | 0.67269
107 | 0.13953 | 0.5 | 0.01576 | 0.0009 | 0.00202 | 1.5743 | 0.08 | 100.2336 | 5.724 | 12.8472 | 10012.3572 | 0.5088
107 | 0.13953 | 0.41 | 0.01563 | 0.00085 | 0.0019 | 1.2791 | 0.12 | 121.2278 | 6.5927 | 14.7366 | 9920.5141 | 0.93073
107 | 0.13953 | 0.41 | 0.02718 | 0.00123 | 0.00239 | 1.2875 | 0.09 | 210.8107 | 9.54 | 18.5371 | 9985.9756 | 0.69805
107 | 0.13953 | 0.38 | 0.0169 | 0.00101 | 0.00227 | 1.1916 | 0.14 | 141.4263 | 8.4521 | 18.9963 | 9972.1453 | 1.1716
107 | 0.13953 | 0.45 | 0.02441 | 0.00078 | 0.00229 | 1.4208 | 0.09 | 172.4973 | 5.512 | 16.1827 | 10040.3907 | 0.636
107 | 0.13953 | 0.38 | 0.01933 | 0.00111 | 0.00232 | 1.2018 | 0.12 | 161.7616 | 9.2889 | 19.4147 | 10057.0847 | 1.0042
107 | 0.13953 | 0.56 | 0.02291 | 0.00138 | 0.00288 | 1.7592 | 0.08 | 130.0961 | 7.8364 | 16.3543 | 9989.6861 | 0.45429
107 | 0.13953 | 0.47 | 0.02158 | 0.00154 | 0.00282 | 1.4746 | 0.09 | 146.0094 | 10.4196 | 19.08 | 9977.2162 | 0.60894
107 | 0.13953 | 0.49 | 0.02164 | 0.00157 | 0.00287 | 1.5284 | 0.09 | 140.4392 | 10.189 | 18.6257 | 9918.8094 | 0.58408
107 | 0.13953 | 0.56 | 0.02308 | 0.00156 | 0.00286 | 1.753 | 0.09 | 131.0614 | 8.8586 | 16.2407 | 9954.4221 | 0.51107
107 | 0.13953 | 0.51 | 0.02117 | 0.00147 | 0.00286 | 1.6099 | 0.09 | 132.0012 | 9.1659 | 17.8329 | 10037.9506 | 0.56118
107 | 0.13953 | 0.49 | 0.01543 | 0.00171 | 0.00232 | 1.5561 | 0.09 | 100.1376 | 11.0976 | 15.0563 | 10099.031 | 0.58408
107 | 0.13953 | 0.4 | 0.02344 | 0.00098 | 0.00267 | 1.2696 | 0.08 | 186.348 | 7.791 | 21.2265 | 10093.479 | 0.636
107 | 0.13953 | 0.47 | 0.03076 | 0.00163 | 0.00331 | 1.4816 | 0.09 | 208.1209 | 11.0285 | 22.3953 | 10024.7809 | 0.60894
107 | 0.13953 | 0.33 | 0.0181 | 0.00106 | 0.00215 | 1.0347 | 0.16 | 174.4182 | 10.2145 | 20.7182 | 9970.2636 | 1.5418
107 | 0.13953 | 0.35 | 0.01766 | 0.00112 | 0.00243 | 1.1157 | 0.13 | 160.4537 | 10.176 | 22.0783 | 10136.9314 | 1.1811
107 | 0.13953 | 0.65 | 0.02399 | 0.00128 | 0.0032 | 2.039 | 0.11 | 117.3665 | 6.2622 | 15.6554 | 9975.3175 | 0.53815
107 | 0.13953 | 0.57 | 0.02243 | 0.00136 | 0.00316 | 1.7879 | 0.08 | 125.1358 | 7.5874 | 17.6295 | 9974.6 | 0.44632
107 | 0.13953 | 0.53 | 0.02008 | 0.0015 | 0.00325 | 1.6702 | 0.08 | 120.48 | 9 | 19.5 | 10021.26 | 0.48
107 | 0.13953 | 0.62 | 0.02306 | 0.00286 | 0.00357 | 1.9584 | 0.09 | 118.2755 | 14.669 | 18.3106 | 10044.5942 | 0.46161
107 | 0.13953 | 0.4 | 0.02194 | 0.00099 | 0.00271 | 1.2509 | 0.07 | 174.423 | 7.8705 | 21.5445 | 9944.337 | 0.5565
107 | 0.13953 | 0.34 | 0.01648 | 0.00096 | 0.00246 | 1.064 | 0.1 | 154.1365 | 8.9788 | 23.0082 | 9951.2488 | 0.93529
107 | 0.13953 | 0.31 | 0.01511 | 0.00095 | 0.00242 | 0.96485 | 0.1 | 154.9994 | 9.7452 | 24.8245 | 9897.4935 | 1.0258
107 | 0.13953 | 0.34 | 0.01893 | 0.00076 | 0.00247 | 1.0568 | 0.08 | 177.0512 | 7.1082 | 23.1018 | 9883.8141 | 0.74824
107 | 0.13953 | 0.58 | 0.01941 | 0.00135 | 0.00301 | 1.8223 | 0.11 | 106.4203 | 7.4017 | 16.5031 | 9991.231 | 0.6031
107 | 0.13953 | 0.38 | 0.01652 | 0.00105 | 0.00235 | 1.1942 | 0.1 | 138.2463 | 8.7868 | 19.6658 | 9993.3174 | 0.83684
107 | 0.13953 | 0.41 | 0.019 | 0.00116 | 0.00296 | 1.2936 | 0.08 | 147.3659 | 8.9971 | 22.958 | 10033.5205 | 0.62049
107 | 0.13953 | 0.39 | 0.01934 | 0.00111 | 0.00264 | 1.2382 | 0.13 | 157.6954 | 9.0508 | 21.5262 | 10095.6846 | 1.06
107 | 0.13953 | 0.41 | 0.02026 | 0.00156 | 0.0035 | 1.2938 | 0.08 | 157.1385 | 12.0995 | 27.1463 | 10035.1493 | 0.62049
107 | 0.13953 | 1.4 | 0.07978 | 0.00358 | 0.01075 | 4.3931 | 0.45 | 181.2146 | 8.1317 | 24.4179 | 9978.522 | 1.0221
107 | 0.13953 | 0.48 | 0.0164 | 0.00107 | 0.0026 | 1.5175 | 0.1 | 108.65 | 7.0888 | 17.225 | 10053.4375 | 0.6625
107 | 0.13953 | 0.34 | 0.01408 | 0.00355 | 0.0054 | 1.0414 | 0.08 | 131.6894 | 33.2029 | 50.5059 | 9740.1529 | 0.74824
107 | 0.13953 | 0.32 | 0.013 | 0.00322 | 0.00578 | 0.9991 | 0.08 | 129.1875 | 31.9988 | 57.4388 | 9928.5562 | 0.795
107 | 0.13953 | 0.38 | 0.0174 | 0.00086 | 0.00365 | 1.1794 | 0.11 | 145.6105 | 7.1968 | 30.5447 | 9869.6321 | 0.92053
107 | 0.13953 | 0.38 | 0.02975 | 0.00113 | 0.0048 | 1.2014 | 0.09 | 248.9605 | 9.4563 | 40.1684 | 10053.8211 | 0.75316
107 | 0.13953 | 0.32 | 0.01297 | 0.00334 | 0.00615 | 0.98993 | 0.07 | 128.8894 | 33.1913 | 61.1156 | 9837.4294 | 0.69563
107 | 0.13953 | 0.43 | 0.01658 | 0.00094 | 0.00393 | 1.3388 | 0.12 | 122.6149 | 6.9516 | 29.0637 | 9901.1149 | 0.88744
108 | 0.15116 | 0.6 | 0.02499 | 0.00151 | 0.00033 | 1.8856 | 0.09 | 132.447 | 8.003 | 1.749 | 9993.733 | 0.477
108 | 0.15116 | 0.46 | 0.01684 | 0.00141 | 0.00066 | 1.4607 | 0.08 | 116.4157 | 9.7474 | 4.5626 | 10097.6752 | 0.55304
108 | 0.15116 | 0.51 | 0.02255 | 0.00157 | 0.00064 | 1.6054 | 0.08 | 140.6059 | 9.7894 | 3.9906 | 10010.2659 | 0.49882
108 | 0.15116 | 0.48 | 0.02249 | 0.0016 | 0.00065 | 1.5075 | 0.07 | 148.9963 | 10.6 | 4.3063 | 9987.2537 | 0.46375
108 | 0.15116 | 0.52 | 0.0223 | 0.00164 | 0.00063 | 1.6503 | 0.08 | 136.3731 | 10.0292 | 3.8527 | 10092.2192 | 0.48923
108 | 0.15116 | 0.59 | 0.02399 | 0.00171 | 0.00065 | 1.8521 | 0.09 | 129.302 | 9.2166 | 3.5034 | 9982.4512 | 0.48508
108 | 0.15116 | 0.56 | 0.02462 | 0.00172 | 0.00066 | 1.7778 | 0.08 | 139.8064 | 9.7671 | 3.7479 | 10095.4779 | 0.45429
108 | 0.15116 | 0.34 | 0.01577 | 0 | 0.00063 | 1.0662 | 0.1 | 147.4959 | 0 | 5.8924 | 9972.1994 | 0.93529
108 | 0.15116 | 0.39 | 0.0172 | 0.00167 | 0.00145 | 1.218 | 0.08 | 140.2462 | 13.6169 | 11.8231 | 9931.6292 | 0.65231
108 | 0.15116 | 0.39 | 0.01693 | 0.00167 | 0.00145 | 1.2148 | 0.08 | 138.0446 | 13.6169 | 11.8231 | 9905.1292 | 0.65231
108 | 0.15116 | 0.39 | 0.01657 | 0.00168 | 0.00146 | 1.2132 | 0.08 | 135.1092 | 13.6985 | 11.9046 | 9892.2462 | 0.65231
108 | 0.15116 | 0.53 | 0.0248 | 0.00158 | 0.00128 | 1.6605 | 0.08 | 148.8 | 9.48 | 7.68 | 9962.94 | 0.48
108 | 0.15116 | 0.55 | 0.02228 | 0.00157 | 0.00127 | 1.7309 | 0.08 | 128.8189 | 9.0775 | 7.3429 | 10008.0382 | 0.46255
108 | 0.15116 | 0.5 | 0.02427 | 0.00157 | 0.00128 | 1.5629 | 0.08 | 154.3572 | 9.9852 | 8.1408 | 9940.1712 | 0.5088
108 | 0.15116 | 0.47 | 0.02358 | 0.00159 | 0.00129 | 1.4679 | 0.08 | 159.5413 | 10.7579 | 8.7281 | 9931.6813 | 0.54128
108 | 0.15116 | 0.64 | 0.02515 | 0.00182 | 0.00131 | 2.0288 | 0.11 | 124.9641 | 9.0431 | 6.5091 | 10080.8484 | 0.54656
108 | 0.15116 | 0.58 | 0.02491 | 0.00171 | 0.0013 | 1.8341 | 0.09 | 136.5755 | 9.3755 | 7.1276 | 10055.8728 | 0.49345
108 | 0.15116 | 0.6 | 0.02488 | 0.00159 | 0.00129 | 1.8924 | 0.09 | 131.864 | 8.427 | 6.837 | 10029.773 | 0.477
108 | 0.15116 | 0.52 | 0.02373 | 0.0003 | 0.00132 | 1.6443 | 0.08 | 145.1181 | 1.8346 | 8.0723 | 10055.5881 | 0.48923
108 | 0.15116 | 0.41 | 0.02254 | 0.0004 | 0.00129 | 1.2954 | 0.08 | 174.8224 | 3.1024 | 10.0054 | 10047.0937 | 0.62049
108 | 0.15116 | 0.42 | 0.0222 | 0.00097 | 0.00131 | 1.3384 | 0.12 | 168.0857 | 7.3443 | 9.9186 | 10133.9786 | 0.90857
108 | 0.15116 | 0.52 | 0.0263 | 0.00103 | 0.0014 | 1.6505 | 0.15 | 160.8346 | 6.2988 | 8.5615 | 10093.3812 | 0.91731
108 | 0.15116 | 0.67 | 0.0243 | 0.00162 | 0.00165 | 2.1022 | 0.11 | 115.3343 | 7.689 | 7.8313 | 9977.4636 | 0.52209
108 | 0.15116 | 0.6 | 0.02406 | 0.00157 | 0.0016 | 1.8897 | 0.11 | 127.518 | 8.321 | 8.48 | 10015.198 | 0.583
108 | 0.15116 | 0.62 | 0.02547 | 0.0016 | 0.00162 | 1.9568 | 0.09 | 130.6365 | 8.2065 | 8.309 | 10036.4903 | 0.46161
108 | 0.15116 | 0.63 | 0.02408 | 0.00167 | 0.00159 | 1.9728 | 0.11 | 121.5467 | 8.4295 | 8.0257 | 9958.1952 | 0.55524
108 | 0.15116 | 0.28 | 0.01437 | 0.0007 | 0.00163 | 0.88702 | 0.07 | 163.2021 | 7.95 | 18.5121 | 10074.0129 | 0.795
108 | 0.15116 | 0.32 | 0.01479 | 0.00081 | 0.00164 | 1.0133 | 0.07 | 146.9756 | 8.0494 | 16.2975 | 10070.1656 | 0.69563
108 | 0.15116 | 0.37 | 0.01769 | 0.00091 | 0.00164 | 1.1781 | 0.06 | 152.0384 | 7.8211 | 14.0951 | 10125.2059 | 0.51568
108 | 0.15116 | 0.36 | 0.01918 | 0.00104 | 0.00136 | 1.145 | 0.11 | 169.4233 | 9.1867 | 12.0133 | 10114.3433 | 0.97167
108 | 0.15116 | 0.45 | 0.02327 | 0.00095 | 0.00142 | 1.4232 | 0.22 | 164.4413 | 6.7133 | 10.0347 | 10057.068 | 1.5547
108 | 0.15116 | 0.44 | 0.02571 | 0.0011 | 0.00195 | 1.3827 | 0.11 | 185.8132 | 7.95 | 14.0932 | 9993.4391 | 0.795
108 | 0.15116 | 0.43 | 0.0272 | 0.0011 | 0.00195 | 1.3598 | 0.11 | 201.1535 | 8.1349 | 14.4209 | 10056.0474 | 0.81349
108 | 0.15116 | 0.49 | 0.02699 | 0.00152 | 0.00198 | 1.5293 | 0.15 | 175.1596 | 9.8645 | 12.8498 | 9925.1694 | 0.97347
108 | 0.15116 | 0.47 | 0.02504 | 0.00147 | 0.00191 | 1.4871 | 0.15 | 169.4196 | 9.946 | 12.923 | 10061.723 | 1.0149
108 | 0.15116 | 0.64 | 0.02532 | 0.00169 | 0.00194 | 2.0302 | 0.09 | 125.8088 | 8.3972 | 9.6394 | 10087.3575 | 0.44719
108 | 0.15116 | 0.39 | 0.01391 | 0.00099 | 0.00192 | 1.2293 | 0.08 | 113.42 | 8.0723 | 15.6554 | 10023.9308 | 0.65231
108 | 0.15116 | 0.63 | 0.02385 | 0.001 | 0.00194 | 1.9907 | 0.09 | 120.3857 | 5.0476 | 9.7924 | 10048.2952 | 0.45429
108 | 0.15116 | 0.57 | 0.0397 | 0.00181 | 0.00294 | 1.78 | 0.13 | 221.4842 | 10.0979 | 16.4021 | 9930.8053 | 0.72526
108 | 0.15116 | 0.46 | 0.0165 | 0.00096 | 0.00157 | 1.4513 | 0.09 | 114.0652 | 6.6365 | 10.8535 | 10032.8309 | 0.62217
108 | 0.15116 | 0.33 | 0.02047 | 0.00096 | 0.00156 | 1.042 | 0.1 | 197.2564 | 9.2509 | 15.0327 | 10041.4764 | 0.96364
108 | 0.15116 | 0.45 | 0.01597 | 0.00102 | 0.00155 | 1.4058 | 0.08 | 112.8547 | 7.208 | 10.9533 | 9934.0373 | 0.56533
108 | 0.15116 | 0.61 | 0.02398 | 0.0012 | 0.00228 | 1.9154 | 0.09 | 125.0105 | 6.2557 | 11.8859 | 9984.9915 | 0.46918
108 | 0.15116 | 0.56 | 0.02276 | 0.00099 | 0.00224 | 1.7536 | 0.09 | 129.2443 | 5.6218 | 12.72 | 9957.9996 | 0.51107
108 | 0.15116 | 0.51 | 0.02168 | 0.00108 | 0.00224 | 1.6221 | 0.09 | 135.1812 | 6.7341 | 13.9671 | 10114.2706 | 0.56118
108 | 0.15116 | 0.5 | 0.01677 | 0.00074 | 0.00192 | 1.5855 | 0.12 | 106.6572 | 4.7064 | 12.2112 | 10083.5256 | 0.7632
108 | 0.15116 | 0.51 | 0.02415 | 0.00114 | 0.00246 | 1.6046 | 0.09 | 150.5824 | 7.1082 | 15.3388 | 10005.1529 | 0.56118
108 | 0.15116 | 0.39 | 0.01878 | 0.00101 | 0.00203 | 1.2231 | 0.16 | 153.1292 | 8.2354 | 16.5523 | 9973.1323 | 1.3046
108 | 0.15116 | 0.44 | 0.02084 | 0.001 | 0.002 | 1.3892 | 0.12 | 150.6164 | 7.2273 | 14.4545 | 10039.9827 | 0.86727
108 | 0.15116 | 0.46 | 0.01695 | 0.00055 | 0.00178 | 1.4396 | 0.12 | 117.1761 | 3.8022 | 12.3052 | 9951.6717 | 0.82957
108 | 0.15116 | 0.38 | 0.01824 | 0.00091 | 0.0017 | 1.1973 | 0.13 | 152.64 | 7.6153 | 14.2263 | 10019.3432 | 1.0879
108 | 0.15116 | 0.34 | 0.02101 | 0.00105 | 0.00182 | 1.0548 | 0.1 | 196.5053 | 9.8206 | 17.0224 | 9865.7629 | 0.93529
108 | 0.15116 | 0.54 | 0.0304 | 0.00139 | 0.00278 | 1.6856 | 0.18 | 179.0222 | 8.1856 | 16.3711 | 9926.0756 | 1.06
108 | 0.15116 | 0.35 | 0.02036 | 0.0015 | 0.0026 | 1.1062 | 0.07 | 184.9851 | 13.6286 | 23.6229 | 10050.6171 | 0.636
108 | 0.15116 | 0.48 | 0.01788 | 0.00111 | 0.00232 | 1.5035 | 0.07 | 118.455 | 7.3538 | 15.37 | 9960.555 | 0.46375
108 | 0.15116 | 0.4 | 0.02669 | 0.0012 | 0.0027 | 1.2459 | 0.11 | 212.1855 | 9.54 | 21.465 | 9905.064 | 0.8745
108 | 0.15116 | 0.58 | 0.02594 | 0.0011 | 0.00292 | 1.8122 | 0.09 | 142.2228 | 6.031 | 16.0097 | 9935.6907 | 0.49345
108 | 0.15116 | 0.53 | 0.024 | 0.00112 | 0.00272 | 1.6779 | 0.09 | 144 | 6.72 | 16.32 | 10067.4 | 0.54
108 | 0.15116 | 0.46 | 0.01561 | 0.00099 | 0.00208 | 1.4646 | 0.07 | 107.9126 | 6.8439 | 14.3791 | 10124.7052 | 0.48391
108 | 0.15116 | 0.62 | 0.03054 | 0.0015 | 0.00364 | 1.941 | 0.24 | 156.6406 | 7.6935 | 18.6697 | 9955.349 | 1.231
108 | 0.15116 | 0.38 | 0.01637 | 0.00093 | 0.00193 | 1.2051 | 0.13 | 136.9911 | 7.7826 | 16.1511 | 10084.4495 | 1.0879
108 | 0.15116 | 0.39 | 0.02419 | 0.00096 | 0.002 | 1.2425 | 0.22 | 197.2415 | 7.8277 | 16.3077 | 10131.48 | 1.7938
108 | 0.15116 | 0.31 | 0.02075 | 0.00108 | 0.00197 | 0.96298 | 0.13 | 212.8548 | 11.0787 | 20.2084 | 9878.311 | 1.3335
108 | 0.15116 | 0.41 | 0.02336 | 0.00111 | 0.00271 | 1.2877 | 0.1 | 181.1824 | 8.6093 | 21.019 | 9987.6044 | 0.77561
108 | 0.15116 | 0.41 | 0.02476 | 0.0011 | 0.00269 | 1.2875 | 0.1 | 192.041 | 8.5317 | 20.8639 | 9986.0532 | 0.77561
108 | 0.15116 | 0.49 | 0.02926 | 0.00103 | 0.00275 | 1.5482 | 0.11 | 189.8914 | 6.6845 | 17.8469 | 10047.2424 | 0.71388
108 | 0.15116 | 0.44 | 0.02528 | 0.00114 | 0.00257 | 1.3704 | 0.16 | 182.7055 | 8.2391 | 18.5741 | 9904.6159 | 1.1564
108 | 0.15116 | 0.34 | 0.0186 | 0.0009 | 0.00203 | 1.0577 | 0.13 | 173.9647 | 8.4176 | 18.9865 | 9893.0735 | 1.2159
108 | 0.15116 | 0.47 | 0.02251 | 0.00154 | 0.00281 | 1.4765 | 0.09 | 152.3017 | 10.4196 | 19.0123 | 9989.8685 | 0.60894
108 | 0.15116 | 0.49 | 0.02235 | 0.00149 | 0.0029 | 1.5401 | 0.08 | 145.0469 | 9.6698 | 18.8204 | 9995.1943 | 0.51918
108 | 0.15116 | 0.51 | 0.02022 | 0.00156 | 0.00286 | 1.6002 | 0.11 | 126.0776 | 9.7271 | 17.8329 | 9977.7176 | 0.68588
108 | 0.15116 | 0.52 | 0.02025 | 0.00202 | 0.00328 | 1.6275 | 0.09 | 123.8365 | 12.3531 | 20.0585 | 9952.6662 | 0.55038
108 | 0.15116 | 0.54 | 0.01593 | 0.00106 | 0.00247 | 1.6867 | 0.09 | 93.81 | 6.2422 | 14.5456 | 9933.0244 | 0.53
108 | 0.15116 | 0.32 | 0.02562 | 0.00101 | 0.00252 | 1.0135 | 0.15 | 254.5987 | 10.0369 | 25.0425 | 10071.855 | 1.4906
108 | 0.15116 | 0.39 | 0.02432 | 0.00139 | 0.00266 | 1.2217 | 0.09 | 198.3015 | 11.3338 | 21.6892 | 9961.7985 | 0.73385
108 | 0.15116 | 0.49 | 0.0285 | 0.00148 | 0.00301 | 1.5569 | 0.11 | 184.9592 | 9.6049 | 19.5343 | 10103.7037 | 0.71388
108 | 0.15116 | 0.54 | 0.02406 | 0.00099 | 0.00323 | 1.6878 | 0.1 | 141.6867 | 5.83 | 19.0211 | 9939.2667 | 0.58889
108 | 0.15116 | 0.61 | 0.02379 | 0.00144 | 0.00313 | 1.9265 | 0.12 | 124.02 | 7.5069 | 16.317 | 10043.2741 | 0.62557
108 | 0.15116 | 0.48 | 0.01791 | 0.00146 | 0.00317 | 1.5038 | 0.09 | 118.6537 | 9.6725 | 21.0013 | 9962.5425 | 0.59625
108 | 0.15116 | 0.68 | 0.02435 | 0.00286 | 0.00371 | 2.1419 | 0.1 | 113.8721 | 13.3747 | 17.3497 | 10016.5324 | 0.46765
108 | 0.15116 | 0.59 | 0.01785 | 0.00202 | 0.00301 | 1.8667 | 0.18 | 96.2085 | 10.8875 | 16.2234 | 10061.1966 | 0.97017
108 | 0.15116 | 0.54 | 0.01772 | 0.00092 | 0.00274 | 1.6914 | 0.12 | 104.3511 | 5.4178 | 16.1356 | 9960.3489 | 0.70667
108 | 0.15116 | 0.31 | 0.01745 | 0.00105 | 0.00269 | 0.98612 | 0.1 | 179.0032 | 10.771 | 27.5942 | 10115.6826 | 1.0258
108 | 0.15116 | 0.34 | 0.02036 | 0.00091 | 0.00249 | 1.0612 | 0.13 | 190.4259 | 8.5112 | 23.2888 | 9925.0606 | 1.2159
108 | 0.15116 | 0.36 | 0.02448 | 0.00089 | 0.0029 | 1.1191 | 0.1 | 216.24 | 7.8617 | 25.6167 | 9884.9417 | 0.88333
108 | 0.15116 | 0.37 | 0.02669 | 0.00095 | 0.00308 | 1.1559 | 0.11 | 229.3897 | 8.1649 | 26.4714 | 9934.1481 | 0.94541
108 | 0.15116 | 0.4 | 0.02716 | 0.00099 | 0.00321 | 1.2577 | 0.11 | 215.922 | 7.8705 | 25.5195 | 9998.556 | 0.8745
108 | 0.15116 | 0.05 | 0.00345 | 0.00013 | 0.00039 | 0.14778 | 0.01 | 219.42 | 8.268 | 24.804 | 9398.808 | 0.636
108 | 0.15116 | 0.41 | 0.02594 | 0.00145 | 0.00306 | 1.2929 | 0.13 | 201.1932 | 11.2463 | 23.7337 | 10027.9361 | 1.0083
108 | 0.15116 | 0.36 | 0.02249 | 0.00123 | 0.00294 | 1.1175 | 0.11 | 198.6617 | 10.865 | 25.97 | 9871.1617 | 0.97167
108 | 0.15116 | 0.39 | 0.01778 | 0.00118 | 0.00281 | 1.2193 | 0.19 | 144.9754 | 9.6215 | 22.9123 | 9942.2292 | 1.5492
108 | 0.15116 | 0.61 | 0.02259 | 0.00167 | 0.00351 | 1.9201 | 0.09 | 117.7643 | 8.7059 | 18.298 | 10009.441 | 0.46918
108 | 0.15116 | 0.57 | 0.02324 | 0.00158 | 0.00352 | 1.8056 | 0.09 | 129.6547 | 8.8147 | 19.6379 | 10073.2358 | 0.50211
108 | 0.15116 | 0.42 | 0.02245 | 0.00158 | 0.00352 | 1.3329 | 0.08 | 169.9786 | 11.9629 | 26.6514 | 10091.8814 | 0.60571
108 | 0.15116 | 0.45 | 0.02367 | 0.00148 | 0.00352 | 1.4289 | 0.09 | 167.268 | 10.4587 | 24.8747 | 10097.772 | 0.636
108 | 0.15116 | 0.47 | 0.02301 | 0.00158 | 0.00353 | 1.4756 | 0.08 | 155.6847 | 10.6902 | 23.8838 | 9983.7115 | 0.54128
108 | 0.15116 | 0.32 | 0.01869 | 0.0015 | 0.00356 | 1.0083 | 0.07 | 185.7319 | 14.9062 | 35.3775 | 10020.0806 | 0.69563
108 | 0.15116 | 0.28 | 0.01977 | 0.00086 | 0.00257 | 0.88517 | 0.09 | 224.5307 | 9.7671 | 29.1879 | 10053.0021 | 1.0221
108 | 0.15116 | 0.33 | 0.02527 | 0.0012 | 0.00276 | 1.0211 | 0.1 | 243.5109 | 11.5636 | 26.5964 | 9839.4982 | 0.96364
108 | 0.15116 | 0.28 | 0.01859 | 0.00085 | 0.00277 | 0.89246 | 0.09 | 211.1293 | 9.6536 | 31.4593 | 10135.7957 | 1.0221
108 | 0.15116 | 0.33 | 0.02496 | 0.00117 | 0.0029 | 1.0236 | 0.1 | 240.5236 | 11.2745 | 27.9455 | 9864.0709 | 0.96364
108 | 0.15116 | 0.54 | 0.01669 | 0.00185 | 0.0035 | 1.695 | 0.14 | 98.2856 | 10.8944 | 20.6111 | 9981.6078 | 0.82444
108 | 0.15116 | 0.46 | 0.02135 | 0.00338 | 0.00549 | 1.4382 | 0.07 | 147.5935 | 23.3661 | 37.9526 | 9942.27 | 0.48391
108 | 0.15116 | 0.41 | 0.01998 | 0.00337 | 0.00548 | 1.2744 | 0.08 | 154.9668 | 26.138 | 42.5034 | 9884.0605 | 0.62049
108 | 0.15116 | 0.39 | 0.01834 | 0.00337 | 0.00547 | 1.204 | 0.08 | 149.5415 | 27.4785 | 44.6015 | 9817.1492 | 0.65231
108 | 0.15116 | 0.36 | 0.01538 | 0.00347 | 0.00546 | 1.1104 | 0.07 | 135.8567 | 30.6517 | 48.23 | 9808.975 | 0.61833
108 | 0.15116 | 0.35 | 0.01497 | 0.00348 | 0.00547 | 1.0937 | 0.08 | 136.0131 | 31.6183 | 49.6989 | 9937.1366 | 0.72686
108 | 0.15116 | 0.35 | 0.01472 | 0.00359 | 0.00546 | 1.0762 | 0.08 | 133.7417 | 32.6177 | 49.608 | 9778.0457 | 0.72686
108 | 0.15116 | 0.33 | 0.01364 | 0.00358 | 0.00582 | 1.0354 | 0.08 | 131.44 | 34.4982 | 56.0836 | 9977.4909 | 0.77091
108 | 0.15116 | 0.33 | 0.01351 | 0.00358 | 0.00582 | 1.0296 | 0.08 | 130.1873 | 34.4982 | 56.0836 | 9921.4073 | 0.77091
108 | 0.15116 | 0.33 | 0.01345 | 0.00358 | 0.00582 | 1.0237 | 0.07 | 129.6091 | 34.4982 | 56.0836 | 9865.2273 | 0.67455
108 | 0.15116 | 0.33 | 0.01339 | 0.00336 | 0.00582 | 1.0121 | 0.08 | 129.0309 | 32.3782 | 56.0836 | 9753.06 | 0.77091
108 | 0.15116 | 0.32 | 0.01319 | 0.00326 | 0.00584 | 1.0094 | 0.07 | 131.0756 | 32.3962 | 58.035 | 10030.9125 | 0.69563
108 | 0.15116 | 0.32 | 0.01307 | 0.00326 | 0.00584 | 1.0094 | 0.07 | 129.8831 | 32.3962 | 58.035 | 10030.9125 | 0.69563
108 | 0.15116 | 0.32 | 0.013 | 0.00325 | 0.00583 | 1.0029 | 0.07 | 129.1875 | 32.2969 | 57.9356 | 9965.9212 | 0.69563
108 | 0.15116 | 0.32 | 0.01301 | 0.00326 | 0.00584 | 1.0036 | 0.08 | 129.2869 | 32.3962 | 58.035 | 9972.8775 | 0.795
108 | 0.15116 | 0.44 | 0.03038 | 0.00109 | 0.00462 | 1.3759 | 0.11 | 219.5645 | 7.8777 | 33.39 | 9944.2936 | 0.795
108 | 0.15116 | 0.38 | 0.03002 | 0.00108 | 0.0046 | 1.1913 | 0.11 | 251.22 | 9.0379 | 38.4947 | 9969.3 | 0.92053
108 | 0.15116 | 0.38 | 0.03081 | 0.00114 | 0.00484 | 1.1897 | 0.09 | 257.8311 | 9.54 | 40.5032 | 9955.9105 | 0.75316
109 | 0.16279 | 0.23 | 0.0053 | 0.0001 | 0 | 0.7164 | 0.08 | 73.2783 | 1.3826 | 0 | 9905.0087 | 1.1061
109 | 0.16279 | 0.36 | 0.01358 | 0.00027 | 0.00022 | 1.1418 | 0.11 | 119.9567 | 2.385 | 1.9433 | 10085.9883 | 0.97167
109 | 0.16279 | 0.37 | 0.01628 | 0.00028 | 0.00046 | 1.1754 | 0.11 | 139.92 | 2.4065 | 3.9535 | 10101.7427 | 0.94541
109 | 0.16279 | 0.19 | 0.01455 | 0.0014 | 0.00061 | 0.59589 | 0.15 | 243.5211 | 23.4316 | 10.2095 | 9973.3168 | 2.5105
109 | 0.16279 | 0.46 | 0.01804 | 0.00154 | 0.00071 | 1.4626 | 0.08 | 124.7113 | 10.6461 | 4.9083 | 10111.2939 | 0.55304
109 | 0.16279 | 0.44 | 0.01745 | 0.00142 | 0.00066 | 1.3844 | 0.09 | 126.1159 | 10.2627 | 4.77 | 10005.2918 | 0.65045
109 | 0.16279 | 0.38 | 0.01697 | 0.00139 | 0.00065 | 1.1872 | 0.08 | 142.0121 | 11.6321 | 5.4395 | 9934.8221 | 0.66947
109 | 0.16279 | 0.52 | 0.02222 | 0.00158 | 0.00064 | 1.6544 | 0.1 | 135.8838 | 9.6623 | 3.9138 | 10117.4146 | 0.61154
109 | 0.16279 | 0.52 | 0.02284 | 0.00158 | 0.00064 | 1.6451 | 0.1 | 139.6754 | 9.6623 | 3.9138 | 10060.6638 | 0.61154
109 | 0.16279 | 0.47 | 0.02327 | 0.00169 | 0.00065 | 1.4841 | 0.1 | 157.4438 | 11.4345 | 4.3979 | 10041.0868 | 0.6766
109 | 0.16279 | 0.6 | 0.0251 | 0.00171 | 0.00066 | 1.9011 | 0.09 | 133.03 | 9.063 | 3.498 | 10076.042 | 0.477
109 | 0.16279 | 0.6 | 0.02528 | 0.00172 | 0.00066 | 1.8805 | 0.08 | 133.984 | 9.116 | 3.498 | 9966.438 | 0.424
109 | 0.16279 | 0.5 | 0.02169 | 0.00152 | 0.00062 | 1.5744 | 0.11 | 137.9484 | 9.6672 | 3.9432 | 10012.9296 | 0.6996
109 | 0.16279 | 0.58 | 0.02376 | 0.00172 | 0.00066 | 1.8346 | 0.1 | 130.2703 | 9.4303 | 3.6186 | 10058.8883 | 0.54828
109 | 0.16279 | 0.6 | 0.025 | 0.00163 | 0.00066 | 1.8926 | 0.1 | 132.5 | 8.639 | 3.498 | 10030.568 | 0.53
109 | 0.16279 | 0.57 | 0.02479 | 0.00151 | 0.00065 | 1.8103 | 0.08 | 138.3021 | 8.4242 | 3.6263 | 10099.8474 | 0.44632
109 | 0.16279 | 0.45 | 0.02347 | 0.00149 | 0.00065 | 1.4068 | 0.08 | 165.8547 | 10.5293 | 4.5933 | 9941.316 | 0.56533
109 | 0.16279 | 0.36 | 0.01597 | 0.0014 | 0.00097 | 1.1252 | 0.09 | 141.0683 | 12.3667 | 8.5683 | 9938.9133 | 0.795
109 | 0.16279 | 0.61 | 0.02425 | 0.00151 | 0.00098 | 1.9292 | 0.09 | 126.418 | 7.8718 | 5.1089 | 10057.3495 | 0.46918
109 | 0.16279 | 0.6 | 0.02473 | 0.00181 | 0.00098 | 1.8821 | 0.08 | 131.069 | 9.593 | 5.194 | 9974.971 | 0.424
109 | 0.16279 | 0.54 | 0.02476 | 0.00183 | 0.00099 | 1.7151 | 0.08 | 145.8089 | 10.7767 | 5.83 | 10100.21 | 0.47111
109 | 0.16279 | 0.4 | 0.0218 | 0.0018 | 0.00097 | 1.2744 | 0.08 | 173.31 | 14.31 | 7.7115 | 10131.321 | 0.636
109 | 0.16279 | 0.6 | 0.02509 | 0.00171 | 0.00098 | 1.8965 | 0.09 | 132.977 | 9.063 | 5.194 | 10051.715 | 0.477
109 | 0.16279 | 0.56 | 0.02367 | 0.00158 | 0.00096 | 1.7701 | 0.12 | 134.4118 | 8.9721 | 5.4514 | 10051.5257 | 0.68143
109 | 0.16279 | 0.41 | 0.01821 | 0.0001 | 0.00097 | 1.2949 | 0.09 | 141.2385 | 0.77561 | 7.5234 | 10043.3707 | 0.69805
109 | 0.16279 | 0.5 | 0.01868 | 0.0002 | 0.00097 | 1.5726 | 0.09 | 118.8048 | 1.272 | 6.1692 | 10001.736 | 0.5724
109 | 0.16279 | 0.16 | 0.01425 | 0.0009 | 0.0009 | 0.51546 | 0.09 | 283.2188 | 17.8875 | 17.8875 | 10244.7675 | 1.7888
109 | 0.16279 | 0.23 | 0.01741 | 0.00094 | 0.00102 | 0.71276 | 0.1 | 240.7122 | 12.9965 | 14.1026 | 9854.6817 | 1.3826
109 | 0.16279 | 0.39 | 0.01734 | 0.00168 | 0.00146 | 1.2185 | 0.09 | 141.3877 | 13.6985 | 11.9046 | 9935.7877 | 0.73385
109 | 0.16279 | 0.63 | 0.0261 | 0.00162 | 0.00131 | 1.9856 | 0.08 | 131.7429 | 8.1771 | 6.6124 | 10022.4514 | 0.40381
109 | 0.16279 | 0.59 | 0.02474 | 0.0018 | 0.0013 | 1.8555 | 0.11 | 133.3444 | 9.7017 | 7.0068 | 10000.9383 | 0.59288
109 | 0.16279 | 0.63 | 0.02547 | 0.00164 | 0.00133 | 1.987 | 0.1 | 128.5629 | 8.2781 | 6.7133 | 10029.5181 | 0.50476
109 | 0.16279 | 0.5 | 0.02158 | 0.00029 | 0.00128 | 1.582 | 0.1 | 137.2488 | 1.8444 | 8.1408 | 10061.4564 | 0.636
109 | 0.16279 | 0.52 | 0.02274 | 0.0003 | 0.00132 | 1.6572 | 0.08 | 139.0638 | 1.8346 | 8.0723 | 10134.5377 | 0.48923
109 | 0.16279 | 0.48 | 0.0268 | 0.00112 | 0.00152 | 1.5132 | 0.12 | 177.55 | 7.42 | 10.07 | 10025.215 | 0.795
109 | 0.16279 | 0.47 | 0.02565 | 0.00109 | 0.00148 | 1.4841 | 0.12 | 173.5468 | 7.3749 | 10.0136 | 10041.1545 | 0.81191
109 | 0.16279 | 0.56 | 0.01847 | 0.00054 | 0.00126 | 1.7632 | 0.13 | 104.8832 | 3.0664 | 7.155 | 10012.2868 | 0.73821
109 | 0.16279 | 0.56 | 0.01855 | 0.00054 | 0.00126 | 1.7549 | 0.13 | 105.3375 | 3.0664 | 7.155 | 9965.2114 | 0.73821
109 | 0.16279 | 0.63 | 0.02296 | 0.00156 | 0.00158 | 1.9873 | 0.13 | 115.8933 | 7.8743 | 7.9752 | 10031.0829 | 0.65619
109 | 0.16279 | 0.62 | 0.02464 | 0.00151 | 0.00164 | 1.9661 | 0.09 | 126.3794 | 7.7448 | 8.4116 | 10083.9852 | 0.46161
109 | 0.16279 | 0.63 | 0.02626 | 0.00162 | 0.00165 | 1.9734 | 0.1 | 132.5505 | 8.1771 | 8.3286 | 9960.9714 | 0.50476
109 | 0.16279 | 0.65 | 0.02452 | 0.00169 | 0.00162 | 2.0609 | 0.11 | 119.9594 | 8.268 | 7.9255 | 10082.6548 | 0.53815
109 | 0.16279 | 0.61 | 0.02505 | 0.00167 | 0.00159 | 1.9349 | 0.11 | 130.5885 | 8.7059 | 8.2889 | 10086.6472 | 0.57344
109 | 0.16279 | 0.62 | 0.0254 | 0.00168 | 0.00161 | 1.9545 | 0.08 | 130.2774 | 8.6168 | 8.2577 | 10024.8987 | 0.41032
109 | 0.16279 | 0.42 | 0.02247 | 0.00102 | 0.0018 | 1.3324 | 0.09 | 170.13 | 7.7229 | 13.6286 | 10088.0957 | 0.68143
109 | 0.16279 | 0.35 | 0.01852 | 0.00096 | 0.00134 | 1.0994 | 0.13 | 168.2674 | 8.7223 | 12.1749 | 9988.6526 | 1.1811
109 | 0.16279 | 0.55 | 0.01965 | 0.00127 | 0.00165 | 1.7415 | 0.19 | 113.6127 | 7.3429 | 9.54 | 10068.8051 | 1.0985
109 | 0.16279 | 0.41 | 0.01697 | 0.00108 | 0.00141 | 1.3064 | 0.16 | 131.621 | 8.3766 | 10.9361 | 10132.8761 | 1.241
109 | 0.16279 | 0.36 | 0.0291 | 0.00148 | 0.0017 | 1.1473 | 0.12 | 257.05 | 13.0733 | 15.0167 | 10134.2183 | 1.06
109 | 0.16279 | 0.64 | 0.02426 | 0.00154 | 0.00188 | 2.0205 | 0.11 | 120.5419 | 7.6519 | 9.3413 | 10039.1606 | 0.54656
109 | 0.16279 | 0.66 | 0.02574 | 0.0015 | 0.00195 | 2.0941 | 0.11 | 124.02 | 7.2273 | 9.3955 | 10089.7064 | 0.53
109 | 0.16279 | 0.6 | 0.02671 | 0.00151 | 0.00197 | 1.8959 | 0.08 | 141.563 | 8.003 | 10.441 | 10048.058 | 0.424
109 | 0.16279 | 0.53 | 0.02116 | 0.00168 | 0.00193 | 1.6649 | 0.09 | 126.96 | 10.08 | 11.58 | 9989.7 | 0.54
109 | 0.16279 | 0.26 | 0.01309 | 0.00088 | 0.0019 | 0.82968 | 0.08 | 160.1008 | 10.7631 | 23.2385 | 10147.6246 | 0.97846
109 | 0.16279 | 0.28 | 0.01329 | 0.00099 | 0.00193 | 0.87788 | 0.09 | 150.9364 | 11.2436 | 21.9193 | 9970.2086 | 1.0221
109 | 0.16279 | 0.4 | 0.01566 | 0.00099 | 0.00194 | 1.2493 | 0.08 | 124.497 | 7.8705 | 15.423 | 9931.8555 | 0.636
109 | 0.16279 | 0.52 | 0.01937 | 0.00096 | 0.00188 | 1.627 | 0.11 | 118.455 | 5.8708 | 11.4969 | 9949.5473 | 0.67269
109 | 0.16279 | 0.27 | 0.02222 | 0.00099 | 0.00173 | 0.84076 | 0.09 | 261.7022 | 11.66 | 20.3756 | 9902.2844 | 1.06
109 | 0.16279 | 0.29 | 0.02402 | 0.00109 | 0.00192 | 0.92071 | 0.09 | 263.3917 | 11.9524 | 21.0538 | 10096.0614 | 0.9869
109 | 0.16279 | 1.46 | 0.09458 | 0.00452 | 0.00735 | 4.6057 | 0.34 | 206.003 | 9.8449 | 16.0089 | 10031.6585 | 0.74055
109 | 0.16279 | 0.29 | 0.0208 | 0.00096 | 0.00155 | 0.91653 | 0.07 | 228.0828 | 10.5269 | 16.9966 | 10050.2255 | 0.76759
109 | 0.16279 | 0.37 | 0.02793 | 0.00105 | 0.002 | 1.1787 | 0.13 | 240.047 | 9.0243 | 17.1892 | 10130.7065 | 1.1173
109 | 0.16279 | 0.4 | 0.0282 | 0.00142 | 0.0019 | 1.2698 | 0.09 | 224.19 | 11.289 | 15.105 | 10094.91 | 0.7155
109 | 0.16279 | 0.39 | 0.02982 | 0.00147 | 0.00197 | 1.2251 | 0.12 | 243.1477 | 11.9862 | 16.0631 | 9989.1138 | 0.97846
109 | 0.16279 | 0.5 | 0.02424 | 0.00109 | 0.00191 | 1.5629 | 0.14 | 154.1664 | 6.9324 | 12.1476 | 9939.7896 | 0.8904
109 | 0.16279 | 0.53 | 0.02266 | 0.00112 | 0.00231 | 1.6856 | 0.08 | 135.96 | 6.72 | 13.86 | 10113.42 | 0.48
109 | 0.16279 | 0.67 | 0.02102 | 0.00208 | 0.00245 | 2.1025 | 0.21 | 99.7666 | 9.8722 | 11.6284 | 9978.8875 | 0.99672
109 | 0.16279 | 0.66 | 0.01994 | 0.00101 | 0.0024 | 2.0718 | 0.08 | 96.0745 | 4.8664 | 11.5636 | 9982.5018 | 0.38545
109 | 0.16279 | 0.59 | 0.01914 | 0.00092 | 0.00218 | 1.8523 | 0.08 | 103.1614 | 4.9586 | 11.7498 | 9983.7447 | 0.43119
109 | 0.16279 | 0.6 | 0.03326 | 0.00139 | 0.00277 | 1.8958 | 0.1 | 176.278 | 7.367 | 14.681 | 10047.846 | 0.53
109 | 0.16279 | 0.59 | 0.03165 | 0.00139 | 0.00277 | 1.8676 | 0.1 | 170.5881 | 7.4919 | 14.9298 | 10066.1553 | 0.53898
109 | 0.16279 | 0.41 | 0.02238 | 0.00107 | 0.00215 | 1.3065 | 0.08 | 173.5815 | 8.299 | 16.6756 | 10133.5741 | 0.62049
109 | 0.16279 | 0.36 | 0.01894 | 0.00101 | 0.00203 | 1.1186 | 0.09 | 167.3033 | 8.9217 | 17.9317 | 9881.1433 | 0.795
109 | 0.16279 | 0.41 | 0.02197 | 0.0013 | 0.00211 | 1.2933 | 0.11 | 170.4015 | 10.0829 | 16.3654 | 10031.0385 | 0.85317
109 | 0.16279 | 0.41 | 0.02753 | 0.00137 | 0.00222 | 1.2903 | 0.12 | 213.5254 | 10.6259 | 17.2185 | 10007.8478 | 0.93073
109 | 0.16279 | 0.4 | 0.0263 | 0.00132 | 0.00215 | 1.2622 | 0.12 | 209.085 | 10.494 | 17.0925 | 10034.649 | 0.954
109 | 0.16279 | 0.81 | 0.02462 | 0.00166 | 0.00288 | 2.5418 | 0.15 | 96.6563 | 6.517 | 11.3067 | 9978.8007 | 0.58889
109 | 0.16279 | 0.3 | 0.02204 | 0.0011 | 0.00179 | 0.93115 | 0.11 | 233.624 | 11.66 | 18.974 | 9870.19 | 1.166
109 | 0.16279 | 0.63 | 0.02284 | 0.00111 | 0.0024 | 1.9871 | 0.1 | 115.2876 | 5.6029 | 12.1143 | 10029.9219 | 0.50476
109 | 0.16279 | 0.63 | 0.02216 | 0.00111 | 0.0024 | 2.0018 | 0.1 | 111.8552 | 5.6029 | 12.1143 | 10104.4248 | 0.50476
109 | 0.16279 | 0.45 | 0.02193 | 0.00101 | 0.00202 | 1.4261 | 0.13 | 154.972 | 7.1373 | 14.2747 | 10077.42 | 0.91867
109 | 0.16279 | 0.59 | 0.02866 | 0.00158 | 0.0033 | 1.8602 | 0.11 | 154.4725 | 8.5159 | 17.7864 | 10026.4322 | 0.59288
109 | 0.16279 | 0.39 | 0.02378 | 0.00111 | 0.0025 | 1.2244 | 0.09 | 193.8985 | 9.0508 | 20.3846 | 9983.5692 | 0.73385
109 | 0.16279 | 0.43 | 0.02713 | 0.00122 | 0.00275 | 1.3502 | 0.12 | 200.6358 | 9.0223 | 20.3372 | 9985.5698 | 0.88744
109 | 0.16279 | 0.38 | 0.02272 | 0.0009 | 0.00219 | 1.2033 | 0.13 | 190.1305 | 7.5316 | 18.3268 | 10069.5537 | 1.0879
109 | 0.16279 | 0.56 | 0.0335 | 0.00108 | 0.00287 | 1.7627 | 0.13 | 190.2321 | 6.1329 | 16.2975 | 10009.3339 | 0.73821
109 | 0.16279 | 0.46 | 0.01617 | 0.00086 | 0.00195 | 1.4648 | 0.11 | 111.7839 | 5.9452 | 13.4804 | 10126.3643 | 0.76043
109 | 0.16279 | 0.36 | 0.02414 | 0.00125 | 0.00215 | 1.1468 | 0.19 | 213.2367 | 11.0417 | 18.9917 | 10130.3317 | 1.6783
109 | 0.16279 | 0.32 | 0.02216 | 0.0008 | 0.00213 | 1.002 | 0.14 | 220.215 | 7.95 | 21.1669 | 9957.1763 | 1.3913
109 | 0.16279 | 0.48 | 0.02651 | 0.00084 | 0.00247 | 1.5181 | 0.1 | 175.6287 | 5.565 | 16.3638 | 10057.545 | 0.6625
109 | 0.16279 | 0.39 | 0.01965 | 0.00113 | 0.00237 | 1.2308 | 0.09 | 160.2231 | 9.2138 | 19.3246 | 10035.9985 | 0.73385
109 | 0.16279 | 0.52 | 0.02056 | 0.00155 | 0.00283 | 1.6306 | 0.11 | 125.7323 | 9.4788 | 17.3065 | 9971.7462 | 0.67269
109 | 0.16279 | 0.57 | 0.02233 | 0.00159 | 0.00291 | 1.8006 | 0.11 | 124.5779 | 8.8705 | 16.2347 | 10045.2853 | 0.61368
109 | 0.16279 | 0.6 | 0.02228 | 0.00158 | 0.00289 | 1.8792 | 0.11 | 118.084 | 8.374 | 15.317 | 9959.919 | 0.583
109 | 0.16279 | 0.57 | 0.0228 | 0.00157 | 0.00286 | 1.8008 | 0.11 | 127.2 | 8.7589 | 15.9558 | 10046.68 | 0.61368
109 | 0.16279 | 0.56 | 0.02333 | 0.00158 | 0.00289 | 1.7522 | 0.09 | 132.4811 | 8.9721 | 16.4111 | 9949.8225 | 0.51107
109 | 0.16279 | 0.46 | 0.02229 | 0.00159 | 0.00291 | 1.4319 | 0.09 | 154.0917 | 10.9917 | 20.117 | 9898.5104 | 0.62217
109 | 0.16279 | 0.47 | 0.02172 | 0.0015 | 0.00292 | 1.4704 | 0.08 | 146.9566 | 10.1489 | 19.7566 | 9948.3255 | 0.54128
109 | 0.16279 | 0.41 | 0.02382 | 0.00097 | 0.00264 | 1.2884 | 0.14 | 184.7502 | 7.5234 | 20.4761 | 9993.1112 | 1.0859
109 | 0.16279 | 0.42 | 0.0254 | 0.00116 | 0.00268 | 1.3159 | 0.1 | 192.3143 | 8.7829 | 20.2914 | 9962.94 | 0.75714
109 | 0.16279 | 0.53 | 0.03418 | 0.0014 | 0.00351 | 1.6597 | 0.14 | 205.08 | 8.4 | 21.06 | 9958.14 | 0.84
109 | 0.16279 | 0.95 | 0.03064 | 0.00135 | 0.00398 | 2.9935 | 0.18 | 102.5634 | 4.5189 | 13.3225 | 10020.2469 | 0.60253
109 | 0.16279 | 0.2 | 0.01129 | 0.00048 | 0.00131 | 0.63046 | 0.11 | 179.511 | 7.632 | 20.829 | 10024.314 | 1.749
109 | 0.16279 | 0.28 | 0.01248 | 0.00091 | 0.00184 | 0.87534 | 0.07 | 141.7371 | 10.335 | 20.8971 | 9941.3614 | 0.795
109 | 0.16279 | 0.1 | 0.00508 | 0.00035 | 0.00071 | 0.3174 | 0.03 | 161.544 | 11.13 | 22.578 | 10093.32 | 0.954
109 | 0.16279 | 0.38 | 0.02051 | 0.0012 | 0.00229 | 1.1966 | 0.18 | 171.6363 | 10.0421 | 19.1637 | 10013.7363 | 1.5063
109 | 0.16279 | 0.38 | 0.02535 | 0.0009 | 0.00266 | 1.1875 | 0.12 | 212.1395 | 7.5316 | 22.26 | 9937.1653 | 1.0042
109 | 0.16279 | 0.66 | 0.0253 | 0.00133 | 0.00333 | 2.0849 | 0.09 | 121.9 | 6.4082 | 16.0445 | 10045.62 | 0.43364
109 | 0.16279 | 0.56 | 0.02344 | 0.00168 | 0.00321 | 1.7627 | 0.09 | 133.1057 | 9.54 | 18.2282 | 10009.3339 | 0.51107
109 | 0.16279 | 0.56 | 0.02408 | 0.0017 | 0.00325 | 1.7724 | 0.09 | 136.74 | 9.6536 | 18.4554 | 10064.4161 | 0.51107
109 | 0.16279 | 0.31 | 0.02199 | 0.00087 | 0.00258 | 0.98506 | 0.12 | 225.5748 | 8.9245 | 26.4658 | 10104.809 | 1.231
109 | 0.16279 | 0.42 | 0.02752 | 0.00111 | 0.00307 | 1.3137 | 0.1 | 208.3657 | 8.4043 | 23.2443 | 9946.9643 | 0.75714
109 | 0.16279 | 0.32 | 0.02246 | 0.00091 | 0.00251 | 1.0079 | 0.07 | 223.1962 | 9.0431 | 24.9431 | 10016.1056 | 0.69563
109 | 0.16279 | 0.26 | 0.01842 | 0.00072 | 0.00215 | 0.8088 | 0.06 | 225.2908 | 8.8062 | 26.2962 | 9892.2462 | 0.73385
109 | 0.16279 | 0.35 | 0.02052 | 0.00116 | 0.00297 | 1.0851 | 0.11 | 186.4389 | 10.5394 | 26.9846 | 9858.8177 | 0.99943
109 | 0.16279 | 0.43 | 0.02524 | 0.00118 | 0.003 | 1.3467 | 0.11 | 186.6586 | 8.7265 | 22.186 | 9959.4642 | 0.81349
109 | 0.16279 | 0.38 | 0.02674 | 0.00096 | 0.00311 | 1.1813 | 0.11 | 223.7716 | 8.0337 | 26.0258 | 9885.9505 | 0.92053
109 | 0.16279 | 0.49 | 0.02308 | 0.00159 | 0.00356 | 1.5261 | 0.09 | 149.7845 | 10.3188 | 23.1037 | 9904.2073 | 0.58408
109 | 0.16279 | 0.62 | 0.02616 | 0.00151 | 0.00361 | 1.9656 | 0.09 | 134.1755 | 7.7448 | 18.5158 | 10081.5745 | 0.46161
109 | 0.16279 | 0.52 | 0.02397 | 0.00161 | 0.00359 | 1.6312 | 0.09 | 146.5858 | 9.8458 | 21.9542 | 9975.4765 | 0.55038
109 | 0.16279 | 0.43 | 0.02131 | 0.00152 | 0.00361 | 1.3418 | 0.08 | 157.5949 | 11.2409 | 26.6972 | 9923.0051 | 0.59163
109 | 0.16279 | 0.34 | 0.01977 | 0.00148 | 0.00352 | 1.0713 | 0.08 | 184.9076 | 13.8424 | 32.9224 | 10019.7124 | 0.74824
109 | 0.16279 | 0.43 | 0.02211 | 0.00193 | 0.00342 | 1.3532 | 0.15 | 163.5112 | 14.273 | 25.2921 | 10007.386 | 1.1093
109 | 0.16279 | 0.31 | 0.01784 | 0.00089 | 0.00289 | 0.97554 | 0.11 | 183.0039 | 9.1297 | 29.6458 | 10007.1523 | 1.1284
109 | 0.16279 | 0.36 | 0.02895 | 0.00097 | 0.00373 | 1.1438 | 0.1 | 255.725 | 8.5683 | 32.9483 | 10103.92 | 0.88333
109 | 0.16279 | 0.36 | 0.02704 | 0.00097 | 0.00371 | 1.134 | 0.1 | 238.8533 | 8.5683 | 32.7717 | 10016.9117 | 0.88333
109 | 0.16279 | 0.67 | 0.02424 | 0.00315 | 0.00476 | 2.0881 | 0.09 | 115.0496 | 14.9507 | 22.5922 | 9910.4937 | 0.42716
109 | 0.16279 | 0.67 | 0.02456 | 0.00318 | 0.0048 | 2.1001 | 0.09 | 116.5684 | 15.0931 | 22.7821 | 9967.8287 | 0.42716
109 | 0.16279 | 0.55 | 0.02002 | 0.00334 | 0.0047 | 1.7388 | 0.09 | 115.752 | 19.3113 | 27.1745 | 10053.1364 | 0.52036
109 | 0.16279 | 0.88 | 0.02527 | 0.00283 | 0.00561 | 2.7762 | 0.24 | 91.3166 | 10.2266 | 20.2725 | 10032.2134 | 0.86727
109 | 0.16279 | 0.63 | 0.01832 | 0.002 | 0.00395 | 1.979 | 0.17 | 92.4724 | 10.0952 | 19.9381 | 9989.2381 | 0.8581
109 | 0.16279 | 0.42 | 0.02377 | 0.00114 | 0.00347 | 1.3122 | 0.12 | 179.9729 | 8.6314 | 26.2729 | 9935.1529 | 0.90857
109 | 0.16279 | 0.67 | 0.02431 | 0.00362 | 0.00515 | 2.1166 | 0.09 | 115.3818 | 17.1815 | 24.4433 | 10046.1896 | 0.42716
109 | 0.16279 | 0.46 | 0.01817 | 0.00317 | 0.00533 | 1.4471 | 0.11 | 125.61 | 21.9143 | 36.8465 | 10003.9343 | 0.76043
109 | 0.16279 | 0.53 | 0.01882 | 0.00335 | 0.00544 | 1.6576 | 0.11 | 112.92 | 20.1 | 32.64 | 9945.54 | 0.66
109 | 0.16279 | 0.61 | 0.02179 | 0.00344 | 0.00559 | 1.9141 | 0.08 | 113.5938 | 17.9331 | 29.1413 | 9978.5793 | 0.41705
109 | 0.16279 | 0.55 | 0.0223 | 0.00343 | 0.00558 | 1.7356 | 0.08 | 128.9345 | 19.8316 | 32.2625 | 10034.8658 | 0.46255
109 | 0.16279 | 0.38 | 0.01712 | 0.00351 | 0.00552 | 1.1749 | 0.08 | 143.2674 | 29.3732 | 46.1937 | 9832.0579 | 0.66947
109 | 0.16279 | 0.37 | 0.01616 | 0.00351 | 0.00553 | 1.1462 | 0.08 | 138.8886 | 30.167 | 47.5281 | 9850.9524 | 0.68757
109 | 0.16279 | 0.73 | 0.02317 | 0.00223 | 0.00527 | 2.3099 | 0.24 | 100.9323 | 9.7142 | 22.957 | 10062.217 | 1.0455
109 | 0.16279 | 0.34 | 0.01425 | 0.00362 | 0.00588 | 1.057 | 0.07 | 133.2794 | 33.8576 | 54.9953 | 9886.0588 | 0.65471
109 | 0.16279 | 0.33 | 0.01359 | 0.00362 | 0.00588 | 1.0342 | 0.08 | 130.9582 | 34.8836 | 56.6618 | 9965.9273 | 0.77091
109 | 0.16279 | 0.33 | 0.01359 | 0.00351 | 0.00588 | 1.0283 | 0.08 | 130.9582 | 33.8236 | 56.6618 | 9909.2655 | 0.77091
109 | 0.16279 | 0.33 | 0.01365 | 0.00351 | 0.00588 | 1.0283 | 0.08 | 131.5364 | 33.8236 | 56.6618 | 9909.2655 | 0.77091
109 | 0.16279 | 0.33 | 0.0135 | 0.00329 | 0.0059 | 1.0249 | 0.08 | 130.0909 | 31.7036 | 56.8545 | 9876.1164 | 0.77091
109 | 0.16279 | 0.33 | 0.01339 | 0.00329 | 0.0059 | 1.0256 | 0.08 | 129.0309 | 31.7036 | 56.8545 | 9883.0545 | 0.77091
109 | 0.16279 | 0.33 | 0.01319 | 0.00329 | 0.00589 | 1.0131 | 0.08 | 127.1036 | 31.7036 | 56.7582 | 9762.5036 | 0.77091
109 | 0.16279 | 0.33 | 0.01319 | 0.00329 | 0.00589 | 1.0131 | 0.08 | 127.1036 | 31.7036 | 56.7582 | 9762.5036 | 0.77091
110 | 0.17442 | 0.45 | 0.02171 | 0.00157 | 0.00032 | 1.4129 | 0.12 | 153.4173 | 11.0947 | 2.2613 | 9984.2107 | 0.848
110 | 0.17442 | 0.38 | 0.02097 | 0.00147 | 0.00032 | 1.1882 | 0.12 | 175.4858 | 12.3016 | 2.6779 | 9943.5253 | 1.0042
110 | 0.17442 | 0.58 | 0.02418 | 0.00138 | 0.00032 | 1.8278 | 0.13 | 132.5731 | 7.5662 | 1.7545 | 10021.4959 | 0.71276
110 | 0.17442 | 0.36 | 0.01709 | 0.00136 | 0.00063 | 1.138 | 0.11 | 150.9617 | 12.0133 | 5.565 | 10052.0683 | 0.97167
110 | 0.17442 | 0.59 | 0.02531 | 0.00152 | 0.00066 | 1.8477 | 0.13 | 136.4166 | 8.1925 | 3.5573 | 9959.0054 | 0.70068
110 | 0.17442 | 0.61 | 0.02488 | 0.0017 | 0.00065 | 1.909 | 0.11 | 129.7023 | 8.8623 | 3.3885 | 9952.0967 | 0.57344
110 | 0.17442 | 0.57 | 0.02419 | 0.0017 | 0.00065 | 1.7915 | 0.11 | 134.9547 | 9.4842 | 3.6263 | 9994.5168 | 0.61368
110 | 0.17442 | 0.6 | 0.0247 | 0.00151 | 0.00066 | 1.9086 | 0.09 | 130.91 | 8.003 | 3.498 | 10115.792 | 0.477
110 | 0.17442 | 0.6 | 0.02521 | 0.00152 | 0.00066 | 1.9034 | 0.1 | 133.613 | 8.056 | 3.498 | 10087.861 | 0.53
110 | 0.17442 | 0.55 | 0.02474 | 0.00161 | 0.00065 | 1.7232 | 0.1 | 143.0422 | 9.3087 | 3.7582 | 9963.4604 | 0.57818
110 | 0.17442 | 0.4 | 0.02076 | 0.00164 | 0.00063 | 1.2666 | 0.1 | 165.042 | 13.038 | 5.0085 | 10069.5495 | 0.795
110 | 0.17442 | 0.44 | 0.02082 | 0.0017 | 0.00065 | 1.3751 | 0.11 | 150.4718 | 12.2864 | 4.6977 | 9938.3673 | 0.795
110 | 0.17442 | 0.6 | 0.02138 | 0.00171 | 0.00111 | 1.8879 | 0.1 | 113.314 | 9.063 | 5.883 | 10005.658 | 0.53
110 | 0.17442 | 0.36 | 0.01622 | 0.00141 | 0.00098 | 1.1304 | 0.08 | 143.2767 | 12.455 | 8.6567 | 9984.8467 | 0.70667
110 | 0.17442 | 0.36 | 0.01674 | 0.00138 | 0.00096 | 1.1297 | 0.11 | 147.87 | 12.19 | 8.48 | 9979.1933 | 0.97167
110 | 0.17442 | 0.38 | 0.01788 | 0.00139 | 0.00097 | 1.1928 | 0.09 | 149.6274 | 11.6321 | 8.1174 | 9981.6853 | 0.75316
110 | 0.17442 | 0.64 | 0.02499 | 0.00147 | 0.00095 | 2.0199 | 0.14 | 124.1691 | 7.3041 | 4.7203 | 10036.4278 | 0.69563
110 | 0.17442 | 0.55 | 0.02314 | 0.00163 | 0.00099 | 1.7457 | 0.1 | 133.7913 | 9.4244 | 5.724 | 10093.2622 | 0.57818
110 | 0.17442 | 0.54 | 0.02226 | 0.00162 | 0.00099 | 1.7147 | 0.11 | 131.0867 | 9.54 | 5.83 | 10097.56 | 0.64778
110 | 0.17442 | 0.52 | 0.02197 | 0.00159 | 0.00097 | 1.6488 | 0.11 | 134.355 | 9.7235 | 5.9319 | 10083.2908 | 0.67269
110 | 0.17442 | 0.58 | 0.02118 | 0.0003 | 0.00098 | 1.8416 | 0.14 | 116.1248 | 1.6448 | 5.3731 | 10097.0483 | 0.76759
110 | 0.17442 | 0.55 | 0.02134 | 0.0002 | 0.00096 | 1.7546 | 0.14 | 123.384 | 1.1564 | 5.5505 | 10144.7204 | 0.80945
110 | 0.17442 | 0.56 | 0.02231 | 0.0002 | 0.00099 | 1.7651 | 0.11 | 126.6889 | 1.1357 | 5.6218 | 10023.0193 | 0.62464
110 | 0.17442 | 0.64 | 0.02269 | 0.00276 | 0.00112 | 2.0237 | 0.1 | 112.7409 | 13.7137 | 5.565 | 10055.4581 | 0.49688
110 | 0.17442 | 0.62 | 0.01831 | 0.00111 | 0.00111 | 1.9514 | 0.1 | 93.9126 | 5.6932 | 5.6932 | 10009.05 | 0.5129
110 | 0.17442 | 0.38 | 0.01797 | 0.0017 | 0.00147 | 1.2098 | 0.09 | 150.3805 | 14.2263 | 12.3016 | 10124.1158 | 0.75316
110 | 0.17442 | 0.62 | 0.0243 | 0.00162 | 0.00132 | 1.9671 | 0.1 | 124.6355 | 8.309 | 6.7703 | 10089.3194 | 0.5129
110 | 0.17442 | 0.63 | 0.0249 | 0.00163 | 0.00133 | 1.9907 | 0.09 | 125.6857 | 8.2276 | 6.7133 | 10048.3962 | 0.45429
110 | 0.17442 | 0.59 | 0.02402 | 0.00178 | 0.00128 | 1.8741 | 0.12 | 129.4637 | 9.5939 | 6.899 | 10100.9736 | 0.64678
110 | 0.17442 | 0.68 | 0.02628 | 0.00153 | 0.00133 | 2.1429 | 0.11 | 122.8976 | 7.155 | 6.2197 | 10021.1153 | 0.51441
110 | 0.17442 | 0.63 | 0.02629 | 0.00164 | 0.00133 | 1.9811 | 0.09 | 132.7019 | 8.2781 | 6.7133 | 9999.7876 | 0.45429
110 | 0.17442 | 0.6 | 0.02259 | 0.00161 | 0.00131 | 1.8784 | 0.09 | 119.727 | 8.533 | 6.943 | 9955.414 | 0.477
110 | 0.17442 | 0.59 | 0.02426 | 0.00162 | 0.00132 | 1.8654 | 0.09 | 130.7573 | 8.7315 | 7.1146 | 10053.9203 | 0.48508
110 | 0.17442 | 0.57 | 0.02508 | 0.00161 | 0.00131 | 1.7914 | 0.09 | 139.92 | 8.9821 | 7.3084 | 9994.1263 | 0.50211
110 | 0.17442 | 0.37 | 0.02071 | 0.00174 | 0.00133 | 1.1627 | 0.09 | 177.9941 | 14.9546 | 11.4308 | 9992.8492 | 0.77351
110 | 0.17442 | 0.38 | 0.02116 | 0.0004 | 0.00131 | 1.1844 | 0.09 | 177.0758 | 3.3474 | 10.9626 | 9911.6416 | 0.75316
110 | 0.17442 | 0.63 | 0.02449 | 0.0015 | 0.00163 | 1.9947 | 0.1 | 123.6162 | 7.5714 | 8.2276 | 10068.5867 | 0.50476
110 | 0.17442 | 0.62 | 0.02501 | 0.00193 | 0.00165 | 1.9551 | 0.1 | 128.2771 | 9.899 | 8.4629 | 10027.771 | 0.5129
110 | 0.17442 | 0.64 | 0.02484 | 0.0017 | 0.00162 | 2.0241 | 0.12 | 123.4237 | 8.4469 | 8.0494 | 10057.0978 | 0.59625
110 | 0.17442 | 0.64 | 0.02613 | 0.00182 | 0.00164 | 2.0202 | 0.1 | 129.8334 | 9.0431 | 8.1487 | 10038.0178 | 0.49688
110 | 0.17442 | 0.52 | 0.02549 | 0.00179 | 0.00162 | 1.6236 | 0.1 | 155.8812 | 10.9465 | 9.9069 | 9929.0608 | 0.61154
110 | 0.17442 | 0.64 | 0.02542 | 0.00173 | 0.00165 | 2.0316 | 0.09 | 126.3056 | 8.5959 | 8.1984 | 10094.6119 | 0.44719
110 | 0.17442 | 0.58 | 0.02277 | 0.00163 | 0.00165 | 1.8194 | 0.09 | 124.8424 | 8.9369 | 9.0466 | 9975.331 | 0.49345
110 | 0.17442 | 0.45 | 0.02947 | 0.00127 | 0.00177 | 1.4096 | 0.14 | 208.2547 | 8.9747 | 12.508 | 9960.9613 | 0.98933
110 | 0.17442 | 0.54 | 0.02733 | 0.0012 | 0.0018 | 1.6922 | 0.13 | 160.9433 | 7.0667 | 10.6 | 9964.9422 | 0.76556
110 | 0.17442 | 0.65 | 0.02617 | 0.00173 | 0.00199 | 2.0349 | 0.09 | 128.0317 | 8.4637 | 9.7357 | 9955.5037 | 0.44031
110 | 0.17442 | 0.64 | 0.02621 | 0.00174 | 0.002 | 2.0154 | 0.1 | 130.2309 | 8.6456 | 9.9375 | 10013.8697 | 0.49688
110 | 0.17442 | 0.41 | 0.01924 | 0.00167 | 0.00192 | 1.2891 | 0.12 | 149.2273 | 12.9527 | 14.8917 | 9998.1527 | 0.93073
110 | 0.17442 | 0.35 | 0.02627 | 0.00097 | 0.00184 | 1.1053 | 0.13 | 238.6817 | 8.8131 | 16.7177 | 10041.9857 | 1.1811
110 | 0.17442 | 0.63 | 0.02006 | 0.00104 | 0.00197 | 1.9758 | 0.09 | 101.2552 | 5.2495 | 9.9438 | 9973.1362 | 0.45429
110 | 0.17442 | 0.34 | 0.02471 | 0.00112 | 0.00197 | 1.0692 | 0.09 | 231.1112 | 10.4753 | 18.4253 | 10000.2582 | 0.84176
110 | 0.17442 | 0.36 | 0.02689 | 0.0013 | 0.00211 | 1.1345 | 0.1 | 237.5283 | 11.4833 | 18.6383 | 10021.77 | 0.88333
110 | 0.17442 | 0.36 | 0.02663 | 0.00133 | 0.00202 | 1.1308 | 0.1 | 235.2317 | 11.7483 | 17.8433 | 9988.7333 | 0.88333
110 | 0.17442 | 0.39 | 0.02878 | 0.00147 | 0.00223 | 1.2338 | 0.12 | 234.6677 | 11.9862 | 18.1831 | 10060.5415 | 0.97846
110 | 0.17442 | 0.36 | 0.02673 | 0.00127 | 0.00192 | 1.1471 | 0.12 | 236.115 | 11.2183 | 16.96 | 10132.3633 | 1.06
110 | 0.17442 | 0.48 | 0.01585 | 0.00075 | 0.00155 | 1.5092 | 0.12 | 105.0062 | 4.9688 | 10.2688 | 9998.3175 | 0.795
110 | 0.17442 | 0.59 | 0.02257 | 0.00096 | 0.0022 | 1.8678 | 0.11 | 121.6485 | 5.1742 | 11.8576 | 10066.8559 | 0.59288
110 | 0.17442 | 0.45 | 0.0163 | 0.00157 | 0.00195 | 1.4172 | 0.17 | 115.1867 | 11.0947 | 13.78 | 10014.88 | 1.2013
110 | 0.17442 | 0.64 | 0.02037 | 0.00093 | 0.00241 | 2.0342 | 0.12 | 101.2134 | 4.6209 | 11.9747 | 10107.63 | 0.59625
110 | 0.17442 | 0.53 | 0.02514 | 0.00117 | 0.00253 | 1.6846 | 0.1 | 150.84 | 7.02 | 15.18 | 10107.48 | 0.6
110 | 0.17442 | 0.4 | 0.02631 | 0.00138 | 0.00224 | 1.2671 | 0.1 | 209.1645 | 10.971 | 17.808 | 10073.3655 | 0.795
110 | 0.17442 | 0.35 | 0.02606 | 0.00122 | 0.00212 | 1.1044 | 0.12 | 236.7737 | 11.0846 | 19.2617 | 10034.6263 | 1.0903
110 | 0.17442 | 0.44 | 0.02635 | 0.0012 | 0.00222 | 1.3911 | 0.11 | 190.4386 | 8.6727 | 16.0445 | 10053.8591 | 0.795
110 | 0.17442 | 0.35 | 0.02741 | 0.00134 | 0.00217 | 1.0887 | 0.1 | 249.0394 | 12.1749 | 19.716 | 9891.8897 | 0.90857
110 | 0.17442 | 0.39 | 0.03062 | 0.00148 | 0.0024 | 1.2262 | 0.11 | 249.6708 | 12.0677 | 19.5692 | 9998.3277 | 0.89692
110 | 0.17442 | 0.45 | 0.03134 | 0.00142 | 0.00247 | 1.4116 | 0.12 | 221.4693 | 10.0347 | 17.4547 | 9975.5187 | 0.848
110 | 0.17442 | 0.42 | 0.02155 | 0.00123 | 0.00246 | 1.3129 | 0.11 | 163.1643 | 9.3129 | 18.6257 | 9940.2257 | 0.83286
110 | 0.17442 | 0.49 | 0.02641 | 0.00122 | 0.00245 | 1.5545 | 0.12 | 171.3955 | 7.9176 | 15.9 | 10088.258 | 0.77878
110 | 0.17442 | 0.61 | 0.02133 | 0.00184 | 0.00299 | 1.9341 | 0.1 | 111.1957 | 9.5921 | 15.5872 | 10082.8938 | 0.52131
110 | 0.17442 | 0.52 | 0.01985 | 0.00183 | 0.00297 | 1.6415 | 0.09 | 121.3904 | 11.1912 | 18.1627 | 10038.0981 | 0.55038
110 | 0.17442 | 0.52 | 0.01791 | 0.00207 | 0.00242 | 1.6366 | 0.12 | 109.5265 | 12.6588 | 14.7992 | 10008.6831 | 0.73385
110 | 0.17442 | 0.47 | 0.02579 | 0.00117 | 0.00285 | 1.485 | 0.1 | 174.494 | 7.9162 | 19.283 | 10047.7174 | 0.6766
110 | 0.17442 | 0.52 | 0.02623 | 0.00118 | 0.00287 | 1.6358 | 0.1 | 160.4065 | 7.2162 | 17.5512 | 10003.3015 | 0.61154
110 | 0.17442 | 0.44 | 0.02661 | 0.00123 | 0.00277 | 1.384 | 0.11 | 192.3177 | 8.8895 | 20.0195 | 10002.8345 | 0.795
110 | 0.17442 | 0.67 | 0.02238 | 0.00074 | 0.0027 | 2.1217 | 0.12 | 106.2215 | 3.5122 | 12.8149 | 10070.1582 | 0.56955
110 | 0.17442 | 0.36 | 0.02712 | 0.00086 | 0.00252 | 1.1273 | 0.15 | 239.56 | 7.5967 | 22.26 | 9957.64 | 1.325
110 | 0.17442 | 0.44 | 0.02825 | 0.0009 | 0.00262 | 1.3855 | 0.12 | 204.1705 | 6.5045 | 18.9355 | 10013.5309 | 0.86727
110 | 0.17442 | 0.49 | 0.02806 | 0.00089 | 0.00261 | 1.5466 | 0.12 | 182.1037 | 5.7759 | 16.9384 | 10037.378 | 0.77878
110 | 0.17442 | 0.57 | 0.02437 | 0.00173 | 0.00298 | 1.7901 | 0.09 | 135.9589 | 9.6516 | 16.6253 | 9986.6505 | 0.50211
110 | 0.17442 | 0.5 | 0.02347 | 0.00169 | 0.00292 | 1.5882 | 0.09 | 149.2692 | 10.7484 | 18.5712 | 10101.0156 | 0.5724
110 | 0.17442 | 0.62 | 0.02278 | 0.00157 | 0.00287 | 1.9538 | 0.12 | 116.8394 | 8.0526 | 14.7203 | 10020.8981 | 0.61548
110 | 0.17442 | 0.61 | 0.02369 | 0.00149 | 0.0029 | 1.9067 | 0.14 | 123.4987 | 7.7675 | 15.118 | 9939.7938 | 0.72984
110 | 0.17442 | 0.51 | 0.02342 | 0.00146 | 0.00285 | 1.6145 | 0.14 | 146.0306 | 9.1035 | 17.7706 | 10066.7576 | 0.87294
110 | 0.17442 | 0.5 | 0.02391 | 0.00142 | 0.00296 | 1.5835 | 0.09 | 152.0676 | 9.0312 | 18.8256 | 10071.1236 | 0.5724
110 | 0.17442 | 0.42 | 0.02295 | 0.00139 | 0.00291 | 1.3364 | 0.08 | 173.7643 | 10.5243 | 22.0329 | 10118.5329 | 0.60571
110 | 0.17442 | 0.39 | 0.02115 | 0.0015 | 0.00293 | 1.2244 | 0.08 | 172.4538 | 12.2308 | 23.8908 | 9983.1615 | 0.65231
110 | 0.17442 | 0.6 | 0.02371 | 0.00163 | 0.00297 | 1.8997 | 0.1 | 125.663 | 8.639 | 15.741 | 10068.198 | 0.53
110 | 0.17442 | 0.58 | 0.02384 | 0.00162 | 0.00295 | 1.8315 | 0.11 | 130.709 | 8.8821 | 16.1741 | 10041.8369 | 0.6031
110 | 0.17442 | 0.76 | 0.02332 | 0.00262 | 0.00355 | 2.3814 | 0.14 | 97.5758 | 10.9626 | 14.8539 | 9964.4045 | 0.58579
110 | 0.17442 | 0.39 | 0.02461 | 0.00102 | 0.00276 | 1.2205 | 0.08 | 200.6662 | 8.3169 | 22.5046 | 9951.9323 | 0.65231
110 | 0.17442 | 0.73 | 0.0235 | 0.00109 | 0.00322 | 2.314 | 0.11 | 102.3699 | 4.7482 | 14.0268 | 10080.1644 | 0.47918
110 | 0.17442 | 0.42 | 0.02583 | 0.00108 | 0.00271 | 1.3248 | 0.13 | 195.57 | 8.1771 | 20.5186 | 10030.25 | 0.98429
110 | 0.17442 | 0.41 | 0.02937 | 0.00133 | 0.00288 | 1.2912 | 0.11 | 227.7966 | 10.3156 | 22.3376 | 10014.2854 | 0.85317
110 | 0.17442 | 0.41 | 0.02192 | 0.0012 | 0.00244 | 1.2877 | 0.25 | 170.0137 | 9.3073 | 18.9249 | 9987.8371 | 1.939
110 | 0.17442 | 0.59 | 0.02198 | 0.00138 | 0.00321 | 1.86 | 0.11 | 118.4685 | 7.438 | 17.3014 | 10025.3003 | 0.59288
110 | 0.17442 | 0.35 | 0.02086 | 0.00127 | 0.00268 | 1.1086 | 0.12 | 189.528 | 11.5389 | 24.3497 | 10072.2411 | 1.0903
110 | 0.17442 | 0.41 | 0.02696 | 0.00138 | 0.00329 | 1.2729 | 0.13 | 209.1044 | 10.7034 | 25.5176 | 9872.5039 | 1.0083
110 | 0.17442 | 0.41 | 0.02808 | 0.00138 | 0.00328 | 1.2936 | 0.13 | 217.7912 | 10.7034 | 25.44 | 10033.3654 | 1.0083
110 | 0.17442 | 0.36 | 0.021 | 0.00111 | 0.00248 | 1.1283 | 0.11 | 185.5 | 9.805 | 21.9067 | 9966.5617 | 0.97167
110 | 0.17442 | 0.53 | 0.02406 | 0.00164 | 0.00366 | 1.6582 | 0.09 | 144.36 | 9.84 | 21.96 | 9949.38 | 0.54
110 | 0.17442 | 0.43 | 0.02173 | 0.0016 | 0.00358 | 1.3515 | 0.08 | 160.7009 | 11.8326 | 26.4753 | 9995.0358 | 0.59163
110 | 0.17442 | 0.43 | 0.02084 | 0.0016 | 0.00358 | 1.3441 | 0.08 | 154.1191 | 11.8326 | 26.4753 | 9940.0144 | 0.59163
110 | 0.17442 | 0.65 | 0.0256 | 0.00151 | 0.00361 | 2.0418 | 0.1 | 125.2431 | 7.3874 | 17.6612 | 9989.2117 | 0.48923
110 | 0.17442 | 0.66 | 0.02646 | 0.00154 | 0.00367 | 2.0697 | 0.1 | 127.4891 | 7.42 | 17.6827 | 9972.2873 | 0.48182
110 | 0.17442 | 0.53 | 0.02584 | 0.00153 | 0.00364 | 1.6597 | 0.09 | 155.04 | 9.18 | 21.84 | 9958.26 | 0.54
110 | 0.17442 | 0.42 | 0.02259 | 0.0015 | 0.00358 | 1.3283 | 0.08 | 171.0386 | 11.3571 | 27.1057 | 10057.4314 | 0.60571
110 | 0.17442 | 0.43 | 0.02194 | 0.00163 | 0.00365 | 1.3489 | 0.08 | 162.254 | 12.0544 | 26.993 | 9975.734 | 0.59163
110 | 0.17442 | 0.46 | 0.02231 | 0.00154 | 0.00368 | 1.4298 | 0.08 | 154.23 | 10.6461 | 25.44 | 9884.477 | 0.55304
110 | 0.17442 | 0.56 | 0.02413 | 0.00252 | 0.00409 | 1.753 | 0.1 | 137.0239 | 14.31 | 23.2254 | 9954.5357 | 0.56786
110 | 0.17442 | 0.48 | 0.02344 | 0.00212 | 0.0036 | 1.4932 | 0.13 | 155.29 | 14.045 | 23.85 | 9892.6488 | 0.86125
110 | 0.17442 | 0.39 | 0.03207 | 0.00166 | 0.0036 | 1.2155 | 0.14 | 261.4938 | 13.5354 | 29.3538 | 9911.3262 | 1.1415
110 | 0.17442 | 0.51 | 0.02416 | 0.00144 | 0.00402 | 1.6107 | 0.1 | 150.6447 | 8.9788 | 25.0659 | 10043.5 | 0.62353
110 | 0.17442 | 0.67 | 0.01926 | 0.0023 | 0.00423 | 2.1138 | 0.14 | 91.4131 | 10.9164 | 20.0767 | 10032.4254 | 0.66448
110 | 0.17442 | 0.53 | 0.01648 | 0.00171 | 0.00314 | 1.66 | 0.16 | 98.88 | 10.26 | 18.84 | 9959.88 | 0.96
110 | 0.17442 | 0.96 | 0.03298 | 0.00151 | 0.00533 | 3.0195 | 0.17 | 109.2463 | 5.0019 | 17.6556 | 10002.0275 | 0.56312
110 | 0.17442 | 0.54 | 0.02613 | 0.0015 | 0.00452 | 1.6897 | 0.1 | 153.8767 | 8.8333 | 26.6178 | 9950.3967 | 0.58889
110 | 0.17442 | 0.65 | 0.02504 | 0.00323 | 0.00487 | 2.0419 | 0.09 | 122.5034 | 15.8022 | 23.8255 | 9989.7498 | 0.44031
110 | 0.17442 | 0.57 | 0.02407 | 0.00321 | 0.00485 | 1.781 | 0.09 | 134.2853 | 17.9084 | 27.0579 | 9935.8821 | 0.50211
110 | 0.17442 | 0.62 | 0.01719 | 0.00097 | 0.00399 | 1.9628 | 0.11 | 88.1681 | 4.9752 | 20.4648 | 10067.1106 | 0.56419
110 | 0.17442 | 2.78 | 0.07783 | 0.00421 | 0.01741 | 8.7535 | 0.49 | 89.0286 | 4.8158 | 19.915 | 10012.9735 | 0.5605
110 | 0.17442 | 0.61 | 0.02193 | 0.00348 | 0.00511 | 1.9143 | 0.09 | 114.3236 | 18.1416 | 26.639 | 9979.4134 | 0.46918
110 | 0.17442 | 0.62 | 0.02282 | 0.00354 | 0.0052 | 1.9549 | 0.1 | 117.0445 | 18.1568 | 26.671 | 10027.0016 | 0.5129
110 | 0.17442 | 0.67 | 0.02451 | 0.00343 | 0.00558 | 2.1168 | 0.1 | 116.331 | 16.2797 | 26.4842 | 10047.1388 | 0.47463
110 | 0.17442 | 0.47 | 0.02214 | 0.00351 | 0.00552 | 1.4814 | 0.09 | 149.7983 | 23.7485 | 37.3481 | 10023.36 | 0.60894
110 | 0.17442 | 0.56 | 0.02124 | 0.00314 | 0.00546 | 1.7624 | 0.09 | 120.6129 | 17.8307 | 31.005 | 10008.1414 | 0.51107
110 | 0.17442 | 0.55 | 0.02157 | 0.00318 | 0.00553 | 1.727 | 0.09 | 124.7138 | 18.3862 | 31.9735 | 9985.1422 | 0.52036
110 | 0.17442 | 0.54 | 0.02167 | 0.0032 | 0.00557 | 1.6757 | 0.09 | 127.6122 | 18.8444 | 32.8011 | 9867.7756 | 0.53
110 | 0.17442 | 0.35 | 0.01477 | 0.00366 | 0.00557 | 1.0855 | 0.08 | 134.196 | 33.2537 | 50.6074 | 9862.5429 | 0.72686
110 | 0.17442 | 0.68 | 0.02486 | 0.00355 | 0.00596 | 2.1316 | 0.09 | 116.2571 | 16.6015 | 27.8718 | 9968.2712 | 0.42088
110 | 0.17442 | 0.61 | 0.02427 | 0.00356 | 0.00597 | 1.905 | 0.09 | 126.5223 | 18.5587 | 31.1223 | 9931.0357 | 0.46918
110 | 0.17442 | 0.54 | 0.02349 | 0.00355 | 0.00596 | 1.6793 | 0.09 | 138.33 | 20.9056 | 35.0978 | 9888.9756 | 0.53
110 | 0.17442 | 0.34 | 0.01422 | 0.00366 | 0.00594 | 1.0684 | 0.07 | 132.9988 | 34.2318 | 55.5565 | 9992.9629 | 0.65471
110 | 0.17442 | 0.34 | 0.01404 | 0.00366 | 0.00594 | 1.0625 | 0.07 | 131.3153 | 34.2318 | 55.5565 | 9937.3129 | 0.65471
110 | 0.17442 | 0.33 | 0.01373 | 0.00343 | 0.00594 | 1.0328 | 0.08 | 132.3073 | 33.0527 | 57.24 | 9952.0509 | 0.77091
110 | 0.17442 | 0.33 | 0.01343 | 0.00333 | 0.00597 | 1.0265 | 0.08 | 129.4164 | 32.0891 | 57.5291 | 9891.7273 | 0.77091
110 | 0.17442 | 0.46 | 0.02835 | 0.00105 | 0.00446 | 1.4468 | 0.1 | 195.9848 | 7.2587 | 30.8322 | 10001.5148 | 0.6913
110 | 0.17442 | 0.33 | 0.01337 | 0.00345 | 0.00635 | 1.0265 | 0.08 | 128.8382 | 33.2455 | 61.1909 | 9891.8236 | 0.77091
111 | 0.18605 | 0.47 | 0.02622 | 0.00126 | 0.00034 | 1.4879 | 0.11 | 177.4034 | 8.5251 | 2.3004 | 10066.9328 | 0.74426
111 | 0.18605 | 0.42 | 0.01928 | 0.00112 | 0.0003 | 1.315 | 0.07 | 145.9771 | 8.48 | 2.2714 | 9956.3529 | 0.53
111 | 0.18605 | 0.43 | 0.01966 | 0.00115 | 0.00031 | 1.353 | 0.12 | 145.3926 | 8.5047 | 2.2926 | 10006.1288 | 0.88744
111 | 0.18605 | 0.39 | 0.01689 | 0.00104 | 0.00028 | 1.2162 | 0.11 | 137.7185 | 8.48 | 2.2831 | 9916.9523 | 0.89692
111 | 0.18605 | 0.44 | 0.01983 | 0.0015 | 0.00032 | 1.3921 | 0.1 | 143.3168 | 10.8409 | 2.3127 | 10061.0864 | 0.72273
111 | 0.18605 | 0.18 | 0.01501 | 0.00093 | 0.00055 | 0.55898 | 0.11 | 265.1767 | 16.43 | 9.7167 | 9875.3133 | 1.9433
111 | 0.18605 | 0.23 | 0.01741 | 0.00179 | 0.00073 | 0.71521 | 0.14 | 240.7122 | 24.7487 | 10.093 | 9888.5557 | 1.9357
111 | 0.18605 | 0.46 | 0.01908 | 0.00155 | 0.00072 | 1.4453 | 0.1 | 131.9009 | 10.7152 | 4.9774 | 9991.2143 | 0.6913
111 | 0.18605 | 0.41 | 0.02102 | 0.00182 | 0.00066 | 1.297 | 0.12 | 163.0332 | 14.1161 | 5.119 | 10059.8912 | 0.93073
111 | 0.18605 | 0.55 | 0.02332 | 0.00166 | 0.00063 | 1.7213 | 0.15 | 134.832 | 9.5978 | 3.6425 | 9952.1858 | 0.86727
111 | 0.18605 | 0.56 | 0.02367 | 0.00169 | 0.00065 | 1.7715 | 0.13 | 134.4118 | 9.5968 | 3.6911 | 10059.7029 | 0.73821
111 | 0.18605 | 0.35 | 0.016 | 0 | 0.00065 | 1.1055 | 0.1 | 145.3714 | 0 | 5.9057 | 10043.9846 | 0.90857
111 | 0.18605 | 0.59 | 0.02483 | 0.00168 | 0.00096 | 1.8697 | 0.13 | 133.8295 | 9.0549 | 5.1742 | 10077.2044 | 0.70068
111 | 0.18605 | 0.66 | 0.02234 | 0.00139 | 0.00113 | 2.0717 | 0.1 | 107.6382 | 6.6973 | 5.4445 | 9981.7309 | 0.48182
111 | 0.18605 | 0.92 | 0.027 | 0.00145 | 0.00172 | 2.8932 | 0.14 | 93.3261 | 5.012 | 5.9452 | 10000.3396 | 0.48391
111 | 0.18605 | 0.8 | 0.02348 | 0.00126 | 0.00148 | 2.5372 | 0.12 | 93.333 | 5.0085 | 5.883 | 10085.4893 | 0.477
111 | 0.18605 | 0.39 | 0.02574 | 0.0011 | 0.0013 | 1.2283 | 0.14 | 209.88 | 8.9692 | 10.6 | 10015.6138 | 1.1415
111 | 0.18605 | 0.63 | 0.02535 | 0.00186 | 0.00134 | 1.9968 | 0.11 | 127.9571 | 9.3886 | 6.7638 | 10078.9848 | 0.55524
111 | 0.18605 | 0.64 | 0.02409 | 0.00169 | 0.00129 | 2.0106 | 0.14 | 119.6972 | 8.3972 | 6.4097 | 9990.2184 | 0.69563
111 | 0.18605 | 0.44 | 0.02418 | 0.00152 | 0.00131 | 1.3989 | 0.12 | 174.7555 | 10.9855 | 9.4677 | 10110.5932 | 0.86727
111 | 0.18605 | 0.43 | 0.02261 | 0.0015 | 0.0013 | 1.3425 | 0.12 | 167.2088 | 11.093 | 9.614 | 9928.1079 | 0.88744
111 | 0.18605 | 0.57 | 0.02214 | 0.00162 | 0.00132 | 1.802 | 0.12 | 123.5179 | 9.0379 | 7.3642 | 10053.0958 | 0.66947
111 | 0.18605 | 0.48 | 0.0248 | 0.00153 | 0.00132 | 1.5136 | 0.14 | 164.3 | 10.1362 | 8.745 | 10027.7988 | 0.9275
111 | 0.18605 | 0.44 | 0.02308 | 0.00153 | 0.00132 | 1.3918 | 0.14 | 166.8055 | 11.0577 | 9.54 | 10059.0627 | 1.0118
111 | 0.18605 | 0.28 | 0.01859 | 0.00087 | 0.00118 | 0.89448 | 0.11 | 211.1293 | 9.8807 | 13.4014 | 10158.7371 | 1.2493
111 | 0.18605 | 0.37 | 0.02131 | 0.00101 | 0.00137 | 1.1756 | 0.13 | 183.1508 | 8.6805 | 11.7746 | 10103.8914 | 1.1173
111 | 0.18605 | 0.48 | 0.02035 | 0.00097 | 0.00143 | 1.5093 | 0.13 | 134.8187 | 6.4263 | 9.4738 | 9998.8475 | 0.86125
111 | 0.18605 | 0.62 | 0.025 | 0.00154 | 0.00166 | 1.9411 | 0.12 | 128.2258 | 7.8987 | 8.5142 | 9955.8106 | 0.61548
111 | 0.18605 | 0.53 | 0.02457 | 0.00162 | 0.00165 | 1.6547 | 0.12 | 147.42 | 9.72 | 9.9 | 9927.96 | 0.72
111 | 0.18605 | 0.6 | 0.02374 | 0.00189 | 0.00162 | 1.895 | 0.14 | 125.822 | 10.017 | 8.586 | 10043.288 | 0.742
111 | 0.18605 | 0.59 | 0.02411 | 0.00157 | 0.0016 | 1.8744 | 0.12 | 129.9488 | 8.462 | 8.6237 | 10102.5366 | 0.64678
111 | 0.18605 | 0.62 | 0.02507 | 0.0016 | 0.00163 | 1.9432 | 0.13 | 128.5848 | 8.2065 | 8.3603 | 9966.8381 | 0.66677
111 | 0.18605 | 0.68 | 0.02625 | 0.00176 | 0.00169 | 2.151 | 0.1 | 122.7574 | 8.2306 | 7.9032 | 10058.9479 | 0.46765
111 | 0.18605 | 0.6 | 0.02296 | 0.00165 | 0.00168 | 1.8848 | 0.09 | 121.688 | 8.745 | 8.904 | 9989.334 | 0.477
111 | 0.18605 | 0.28 | 0.01413 | 0.0007 | 0.00163 | 0.88083 | 0.1 | 160.4764 | 7.95 | 18.5121 | 10003.7121 | 1.1357
111 | 0.18605 | 0.51 | 0.03043 | 0.0013 | 0.0018 | 1.5971 | 0.11 | 189.74 | 8.1059 | 11.2235 | 9958.5129 | 0.68588
111 | 0.18605 | 0.47 | 0.02208 | 0.00087 | 0.00141 | 1.4895 | 0.11 | 149.3923 | 5.8864 | 9.54 | 10078.0289 | 0.74426
111 | 0.18605 | 0.53 | 0.02507 | 0.00098 | 0.0016 | 1.6824 | 0.12 | 150.42 | 5.88 | 9.6 | 10094.34 | 0.72
111 | 0.18605 | 0.4 | 0.02629 | 0.00132 | 0.00183 | 1.2526 | 0.13 | 209.0055 | 10.494 | 14.5485 | 9958.17 | 1.0335
111 | 0.18605 | 0.36 | 0.02388 | 0.00088 | 0.00172 | 1.124 | 0.08 | 210.94 | 7.7733 | 15.1933 | 9929.1083 | 0.70667
111 | 0.18605 | 0.68 | 0.02599 | 0.00144 | 0.00201 | 2.1591 | 0.1 | 121.5415 | 6.7341 | 9.3997 | 10097.0144 | 0.46765
111 | 0.18605 | 0.51 | 0.02009 | 0.00169 | 0.00194 | 1.6014 | 0.13 | 125.2671 | 10.5376 | 12.0965 | 9984.9506 | 0.81059
111 | 0.18605 | 0.27 | 0.01352 | 0.0009 | 0.00194 | 0.8551 | 0.11 | 159.2356 | 10.6 | 22.8489 | 10071.1778 | 1.2956
111 | 0.18605 | 0.57 | 0.02468 | 0.00103 | 0.002 | 1.7941 | 0.09 | 137.6884 | 5.7463 | 11.1579 | 10009.2453 | 0.50211
111 | 0.18605 | 0.38 | 0.02707 | 0.00132 | 0.00215 | 1.1837 | 0.12 | 226.5332 | 11.0463 | 17.9921 | 9905.2816 | 1.0042
111 | 0.18605 | 0.4 | 0.02022 | 0.00115 | 0.00201 | 1.2711 | 0.16 | 160.749 | 9.1425 | 15.9795 | 10105.245 | 1.272
111 | 0.18605 | 0.4 | 0.02625 | 0.00127 | 0.00193 | 1.2553 | 0.11 | 208.6875 | 10.0965 | 15.3435 | 9979.317 | 0.8745
111 | 0.18605 | 0.36 | 0.02401 | 0.00098 | 0.00171 | 1.1465 | 0.1 | 212.0883 | 8.6567 | 15.105 | 10127.1517 | 0.88333
111 | 0.18605 | 0.66 | 0.02391 | 0.00102 | 0.00231 | 2.0844 | 0.1 | 115.2027 | 4.9145 | 11.13 | 10043.1145 | 0.48182
111 | 0.18605 | 0.63 | 0.02444 | 0.00103 | 0.00234 | 1.991 | 0.1 | 123.3638 | 5.199 | 11.8114 | 10050.0619 | 0.50476
111 | 0.18605 | 0.62 | 0.02461 | 0.00102 | 0.00232 | 1.9593 | 0.1 | 126.2255 | 5.2316 | 11.8994 | 10049.4155 | 0.5129
111 | 0.18605 | 0.5 | 0.02037 | 0.0011 | 0.00227 | 1.5866 | 0.11 | 129.5532 | 6.996 | 14.4372 | 10090.776 | 0.6996
111 | 0.18605 | 0.53 | 0.02129 | 0.0011 | 0.00228 | 1.6567 | 0.11 | 127.74 | 6.6 | 13.68 | 9940.2 | 0.66
111 | 0.18605 | 0.72 | 0.02028 | 0.00118 | 0.00256 | 2.2767 | 0.13 | 89.57 | 5.2117 | 11.3067 | 10055.2042 | 0.57417
111 | 0.18605 | 0.48 | 0.02616 | 0.00109 | 0.00219 | 1.5281 | 0.19 | 173.31 | 7.2213 | 14.5088 | 10123.8612 | 1.2588
111 | 0.18605 | 0.79 | 0.02188 | 0.00122 | 0.00289 | 2.4841 | 0.12 | 88.0739 | 4.9109 | 11.6332 | 9999.1678 | 0.48304
111 | 0.18605 | 0.42 | 0.02781 | 0.00101 | 0.00239 | 1.3299 | 0.14 | 210.5614 | 7.6471 | 18.0957 | 10069.1671 | 1.06
111 | 0.18605 | 0.51 | 0.02498 | 0.00164 | 0.00266 | 1.6103 | 0.14 | 155.7576 | 10.2259 | 16.5859 | 10040.8812 | 0.87294
111 | 0.18605 | 0.6 | 0.02632 | 0.0016 | 0.00261 | 1.9036 | 0.12 | 139.496 | 8.48 | 13.833 | 10089.292 | 0.636
111 | 0.18605 | 0.58 | 0.02232 | 0.00128 | 0.00256 | 1.8227 | 0.15 | 122.3752 | 7.0179 | 14.0359 | 9993.479 | 0.82241
111 | 0.18605 | 0.34 | 0.0192 | 0.00152 | 0.00263 | 1.0814 | 0.1 | 179.5765 | 14.2165 | 24.5982 | 10114.1771 | 0.93529
111 | 0.18605 | 0.62 | 0.02334 | 0.00182 | 0.00295 | 1.96 | 0.11 | 119.7116 | 9.3348 | 15.1306 | 10053.1084 | 0.56419
111 | 0.18605 | 0.62 | 0.02473 | 0.00185 | 0.00301 | 1.9635 | 0.11 | 126.841 | 9.4887 | 15.4384 | 10070.6497 | 0.56419
111 | 0.18605 | 1.01 | 0.03037 | 0.00211 | 0.00412 | 3.1922 | 0.14 | 95.6204 | 6.6434 | 12.9719 | 10050.5632 | 0.44079
111 | 0.18605 | 0.82 | 0.02533 | 0.00171 | 0.00334 | 2.5801 | 0.11 | 98.231 | 6.6315 | 12.9527 | 10005.7537 | 0.42659
111 | 0.18605 | 0.88 | 0.02886 | 0.00195 | 0.0038 | 2.7867 | 0.14 | 104.2895 | 7.0466 | 13.7318 | 10070.1927 | 0.50591
111 | 0.18605 | 0.6 | 0.0197 | 0.00123 | 0.00258 | 1.8844 | 0.1 | 104.41 | 6.519 | 13.674 | 9987.108 | 0.53
111 | 0.18605 | 0.66 | 0.04163 | 0.00179 | 0.00436 | 2.0863 | 0.28 | 200.5809 | 8.6245 | 21.0073 | 10052.0282 | 1.3491
111 | 0.18605 | 0.67 | 0.02208 | 0.00138 | 0.00289 | 2.1017 | 0.12 | 104.7976 | 6.5499 | 13.7167 | 9975.1854 | 0.56955
111 | 0.18605 | 0.61 | 0.02343 | 0.00132 | 0.00298 | 1.919 | 0.11 | 122.1433 | 6.8813 | 15.5351 | 10003.9672 | 0.57344
111 | 0.18605 | 0.61 | 0.02376 | 0.00122 | 0.00298 | 1.9298 | 0.11 | 123.8636 | 6.36 | 15.5351 | 10060.2689 | 0.57344
111 | 0.18605 | 0.53 | 0.02396 | 0.00153 | 0.00298 | 1.6615 | 0.12 | 143.76 | 9.18 | 17.88 | 9968.76 | 0.72
111 | 0.18605 | 0.5 | 0.02319 | 0.00163 | 0.00298 | 1.562 | 0.09 | 147.4884 | 10.3668 | 18.9528 | 9934.1292 | 0.5724
111 | 0.18605 | 0.6 | 0.02156 | 0.0016 | 0.00292 | 1.8945 | 0.14 | 114.268 | 8.48 | 15.476 | 10040.797 | 0.742
111 | 0.18605 | 0.46 | 0.0227 | 0.00152 | 0.00297 | 1.4353 | 0.09 | 156.9261 | 10.5078 | 20.5317 | 9922.3604 | 0.62217
111 | 0.18605 | 0.42 | 0.01948 | 0.00149 | 0.00291 | 1.325 | 0.11 | 147.4914 | 11.2814 | 22.0329 | 10032.1429 | 0.83286
111 | 0.18605 | 0.5 | 0.01957 | 0.0016 | 0.00292 | 1.5607 | 0.11 | 124.4652 | 10.176 | 18.5712 | 9925.7976 | 0.6996
111 | 0.18605 | 0.59 | 0.02181 | 0.00201 | 0.00326 | 1.8695 | 0.1 | 117.5522 | 10.8336 | 17.5708 | 10076.3959 | 0.53898
111 | 0.18605 | 0.64 | 0.02315 | 0.0021 | 0.00341 | 2.0178 | 0.11 | 115.0266 | 10.4344 | 16.9434 | 10026.1425 | 0.54656
111 | 0.18605 | 0.68 | 0.0245 | 0.0022 | 0.00338 | 2.1307 | 0.11 | 114.5735 | 10.2882 | 15.8065 | 9964.0156 | 0.51441
111 | 0.18605 | 0.6 | 0.01909 | 0.00297 | 0.00386 | 1.8869 | 0.16 | 101.177 | 15.741 | 20.458 | 10000.835 | 0.848
111 | 0.18605 | 0.54 | 0.03236 | 0.00118 | 0.0035 | 1.6989 | 0.12 | 190.5644 | 6.9489 | 20.6111 | 10004.7511 | 0.70667
111 | 0.18605 | 0.37 | 0.02377 | 0.00129 | 0.00263 | 1.174 | 0.09 | 204.2935 | 11.087 | 22.6038 | 10090.2259 | 0.77351
111 | 0.18605 | 0.59 | 0.02394 | 0.00099 | 0.00322 | 1.8493 | 0.11 | 129.0325 | 5.3359 | 17.3553 | 9967.3597 | 0.59288
111 | 0.18605 | 0.62 | 0.02481 | 0.00119 | 0.00323 | 1.9669 | 0.11 | 127.2513 | 6.1035 | 16.5668 | 10088.2935 | 0.56419
111 | 0.18605 | 0.61 | 0.02569 | 0.00124 | 0.00335 | 1.9207 | 0.11 | 133.9249 | 6.4643 | 17.4639 | 10012.9338 | 0.57344
111 | 0.18605 | 0.68 | 0.02301 | 0.00163 | 0.00331 | 2.1384 | 0.14 | 107.6056 | 7.6226 | 15.4791 | 10000.2582 | 0.65471
111 | 0.18605 | 0.53 | 0.02216 | 0.00154 | 0.00334 | 1.679 | 0.09 | 132.96 | 9.24 | 20.04 | 10074.06 | 0.54
111 | 0.18605 | 0.63 | 0.02468 | 0.00339 | 0.0038 | 1.9903 | 0.09 | 124.5752 | 17.1114 | 19.181 | 10046.2257 | 0.45429
111 | 0.18605 | 0.53 | 0.03283 | 0.00134 | 0.00368 | 1.6569 | 0.11 | 196.98 | 8.04 | 22.08 | 9941.28 | 0.66
111 | 0.18605 | 0.74 | 0.02541 | 0.00104 | 0.00373 | 2.3242 | 0.15 | 109.1943 | 4.4692 | 16.0289 | 9987.6065 | 0.64459
111 | 0.18605 | 0.67 | 0.02391 | 0.00129 | 0.00356 | 2.1248 | 0.13 | 113.4833 | 6.1227 | 16.8967 | 10084.6818 | 0.61701
111 | 0.18605 | 0.67 | 0.0241 | 0.00131 | 0.00361 | 2.1246 | 0.12 | 114.3851 | 6.2176 | 17.134 | 10083.6851 | 0.56955
111 | 0.18605 | 0.49 | 0.02171 | 0.00148 | 0.00353 | 1.5426 | 0.12 | 140.8935 | 9.6049 | 22.909 | 10011.3539 | 0.77878
111 | 0.18605 | 0.68 | 0.02407 | 0.00264 | 0.00411 | 2.1439 | 0.11 | 112.5626 | 12.3459 | 19.2203 | 10025.9788 | 0.51441
111 | 0.18605 | 0.59 | 0.02475 | 0.00249 | 0.00405 | 1.8579 | 0.1 | 133.3983 | 13.4207 | 21.8288 | 10013.8739 | 0.53898
111 | 0.18605 | 0.06 | 0.00408 | 0.00016 | 0.00053 | 0.18399 | 0.03 | 216.24 | 8.48 | 28.09 | 9751.47 | 1.59
111 | 0.18605 | 0.56 | 0.02969 | 0.00115 | 0.00373 | 1.7515 | 0.15 | 168.5968 | 6.5304 | 21.1811 | 9946.0179 | 0.85179
111 | 0.18605 | 0.41 | 0.02168 | 0.00079 | 0.00282 | 1.2913 | 0.23 | 168.1522 | 6.1273 | 21.8722 | 10015.4488 | 1.7839
111 | 0.18605 | 0.69 | 0.02496 | 0.00334 | 0.00449 | 2.1582 | 0.1 | 115.033 | 15.393 | 20.693 | 9946.2565 | 0.46087
111 | 0.18605 | 0.57 | 0.02474 | 0.00233 | 0.0041 | 1.801 | 0.19 | 138.0232 | 12.9989 | 22.8737 | 10047.4611 | 1.06
111 | 0.18605 | 0.72 | 0.0205 | 0.00232 | 0.00446 | 2.257 | 0.14 | 90.5417 | 10.2467 | 19.6983 | 9968.3725 | 0.61833
111 | 0.18605 | 0.57 | 0.02418 | 0.00334 | 0.00487 | 1.795 | 0.09 | 134.8989 | 18.6337 | 27.1695 | 10014.2105 | 0.50211
111 | 0.18605 | 0.52 | 0.02094 | 0.00355 | 0.00484 | 1.6397 | 0.09 | 128.0562 | 21.7096 | 29.5985 | 10027.5796 | 0.55038
111 | 0.18605 | 0.78 | 0.02471 | 0.00271 | 0.00514 | 2.4676 | 0.18 | 100.7408 | 11.0485 | 20.9554 | 10060.0931 | 0.73385
111 | 0.18605 | 0.62 | 0.02421 | 0.00343 | 0.0052 | 1.9542 | 0.1 | 124.1739 | 17.5926 | 26.671 | 10023.2061 | 0.5129
111 | 0.18605 | 0.7 | 0.02569 | 0.00362 | 0.00531 | 2.1827 | 0.1 | 116.706 | 16.4451 | 24.1226 | 9915.6943 | 0.45429
111 | 0.18605 | 0.64 | 0.02544 | 0.00358 | 0.00526 | 2.0139 | 0.1 | 126.405 | 17.7881 | 26.1356 | 10006.665 | 0.49688
111 | 0.18605 | 0.74 | 0.02564 | 0.00362 | 0.00515 | 2.3196 | 0.11 | 110.1827 | 15.5562 | 22.1311 | 9967.8819 | 0.4727
111 | 0.18605 | 0.67 | 0.02474 | 0.00337 | 0.0051 | 2.1086 | 0.1 | 117.4227 | 15.9949 | 24.206 | 10008.2194 | 0.47463
111 | 0.18605 | 0.65 | 0.02432 | 0.00345 | 0.00523 | 2.033 | 0.09 | 118.9809 | 16.8785 | 25.5868 | 9945.8169 | 0.44031
111 | 0.18605 | 0.5 | 0.02244 | 0.00348 | 0.00511 | 1.5493 | 0.1 | 142.7184 | 22.1328 | 32.4996 | 9853.548 | 0.636
111 | 0.18605 | 0.65 | 0.02385 | 0.00351 | 0.00516 | 2.0325 | 0.09 | 116.6815 | 17.172 | 25.2443 | 9943.4686 | 0.44031
111 | 0.18605 | 0.58 | 0.02355 | 0.00218 | 0.00482 | 1.8232 | 0.15 | 129.119 | 11.9524 | 26.4269 | 9996.0559 | 0.82241
111 | 0.18605 | 0.55 | 0.01757 | 0.00174 | 0.00386 | 1.7206 | 0.21 | 101.5865 | 10.0604 | 22.3178 | 9948.0229 | 1.2142
111 | 0.18605 | 0.55 | 0.02073 | 0.00348 | 0.00547 | 1.7363 | 0.11 | 119.8571 | 20.1207 | 31.6265 | 10038.7396 | 0.636
111 | 0.18605 | 0.6 | 0.02056 | 0.00343 | 0.00557 | 1.8846 | 0.09 | 108.968 | 18.179 | 29.521 | 9988.433 | 0.477
111 | 0.18605 | 0.63 | 0.02304 | 0.00325 | 0.00583 | 1.9694 | 0.1 | 116.2971 | 16.4048 | 29.4276 | 9940.9324 | 0.50476
111 | 0.18605 | 0.56 | 0.02332 | 0.00342 | 0.00593 | 1.7475 | 0.09 | 132.4243 | 19.4207 | 33.6739 | 9923.5307 | 0.51107
111 | 0.18605 | 0.53 | 0.01699 | 0.00176 | 0.00546 | 1.6722 | 0.16 | 101.94 | 10.56 | 32.76 | 10033.26 | 0.96
112 | 0.19767 | 0.51 | 0.02355 | 0.0014 | 0.00038 | 1.6208 | 0.11 | 146.8412 | 8.7294 | 2.3694 | 10106.4141 | 0.68588
112 | 0.19767 | 0.48 | 0.02315 | 0.00167 | 0.00034 | 1.5277 | 0.14 | 153.3688 | 11.0638 | 2.2525 | 10120.7475 | 0.9275
112 | 0.19767 | 0.43 | 0.0205 | 0.00162 | 0.00033 | 1.3416 | 0.12 | 151.6047 | 11.9805 | 2.4405 | 9921.3042 | 0.88744
112 | 0.19767 | 0.46 | 0.02086 | 0.00155 | 0.00031 | 1.4421 | 0.13 | 144.2061 | 10.7152 | 2.143 | 9969.5765 | 0.8987
112 | 0.19767 | 0.52 | 0.02253 | 0.00153 | 0.00033 | 1.6332 | 0.14 | 137.7796 | 9.3565 | 2.0181 | 9987.585 | 0.85615
112 | 0.19767 | 0.65 | 0.02212 | 0.00152 | 0.00076 | 2.056 | 0.1 | 108.2178 | 7.4363 | 3.7182 | 10058.6825 | 0.48923
112 | 0.19767 | 0.58 | 0.02505 | 0.00149 | 0.00065 | 1.8228 | 0.15 | 137.3431 | 8.1693 | 3.5638 | 9993.7531 | 0.82241
112 | 0.19767 | 0.59 | 0.02575 | 0.00156 | 0.00067 | 1.8749 | 0.15 | 138.7881 | 8.4081 | 3.6112 | 10105.6088 | 0.80847
112 | 0.19767 | 0.4 | 0.01982 | 0.00179 | 0.00065 | 1.2467 | 0.11 | 157.569 | 14.2305 | 5.1675 | 9911.265 | 0.8745
112 | 0.19767 | 0.4 | 0.01962 | 0.0017 | 0.00065 | 1.2644 | 0.11 | 155.979 | 13.515 | 5.1675 | 10052.298 | 0.8745
112 | 0.19767 | 0.59 | 0.02517 | 0.00175 | 0.00067 | 1.8728 | 0.11 | 135.662 | 9.4322 | 3.6112 | 10094.2363 | 0.59288
112 | 0.19767 | 0.52 | 0.02427 | 0.0017 | 0.00065 | 1.6263 | 0.1 | 148.4204 | 10.3962 | 3.975 | 9945.3277 | 0.61154
112 | 0.19767 | 0.58 | 0.02369 | 0.00149 | 0.00065 | 1.835 | 0.15 | 129.8866 | 8.1693 | 3.5638 | 10060.5879 | 0.82241
112 | 0.19767 | 0.61 | 0.02457 | 0.00154 | 0.00067 | 1.9156 | 0.11 | 128.0862 | 8.0282 | 3.4928 | 9986.0862 | 0.57344
112 | 0.19767 | 0.54 | 0.02533 | 0.00176 | 0.00067 | 1.6996 | 0.09 | 149.1656 | 10.3644 | 3.9456 | 10008.6967 | 0.53
112 | 0.19767 | 0.43 | 0.02019 | 0.00137 | 0.00064 | 1.3459 | 0.12 | 149.3121 | 10.1316 | 4.733 | 9953.7698 | 0.88744
112 | 0.19767 | 0.55 | 0.02364 | 0.00148 | 0.00064 | 1.7473 | 0.15 | 136.6822 | 8.5571 | 3.7004 | 10102.5131 | 0.86727
112 | 0.19767 | 0.6 | 0.0252 | 0.00156 | 0.00068 | 1.8782 | 0.16 | 133.56 | 8.268 | 3.604 | 9954.725 | 0.848
112 | 0.19767 | 0.38 | 0.01745 | 0 | 0.00068 | 1.1894 | 0.1 | 146.0289 | 0 | 5.6905 | 9953.4 | 0.83684
112 | 0.19767 | 0.31 | 0.02122 | 0.00093 | 0.00069 | 0.9821 | 0.19 | 217.6761 | 9.54 | 7.0781 | 10074.4452 | 1.949
112 | 0.19767 | 0.3 | 0.02289 | 0.00098 | 0.00073 | 0.93902 | 0.2 | 242.634 | 10.388 | 7.738 | 9953.612 | 2.12
112 | 0.19767 | 0.33 | 0.01869 | 0.0017 | 0.00111 | 1.0503 | 0.1 | 180.1036 | 16.3818 | 10.6964 | 10121.4582 | 0.96364
112 | 0.19767 | 0.38 | 0.01852 | 0.0017 | 0.0011 | 1.1866 | 0.1 | 154.9832 | 14.2263 | 9.2053 | 9929.6337 | 0.83684
112 | 0.19767 | 0.6 | 0.02336 | 0.0014 | 0.00098 | 1.9014 | 0.11 | 123.808 | 7.42 | 5.194 | 10077.579 | 0.583
112 | 0.19767 | 0.61 | 0.02413 | 0.00141 | 0.00098 | 1.927 | 0.11 | 125.7925 | 7.3505 | 5.1089 | 10045.7764 | 0.57344
112 | 0.19767 | 0.56 | 0.02352 | 0.00159 | 0.00097 | 1.7521 | 0.14 | 133.56 | 9.0289 | 5.5082 | 9949.3682 | 0.795
112 | 0.19767 | 0.34 | 0.01945 | 0.0017 | 0.00097 | 1.0755 | 0.11 | 181.9147 | 15.9 | 9.0724 | 10059.2753 | 1.0288
112 | 0.19767 | 0.5 | 0.0201 | 0.00161 | 0.00098 | 1.5773 | 0.16 | 127.836 | 10.2396 | 6.2328 | 10031.7552 | 1.0176
112 | 0.19767 | 0.39 | 0.02449 | 0.00111 | 0.0012 | 1.24 | 0.13 | 199.6877 | 9.0508 | 9.7846 | 10110.5246 | 1.06
112 | 0.19767 | 0.46 | 0.02681 | 0.00116 | 0.00126 | 1.4501 | 0.13 | 185.3387 | 8.0191 | 8.7104 | 10024.4661 | 0.8987
112 | 0.19767 | 0.59 | 0.01999 | 0.00174 | 0.00151 | 1.8524 | 0.1 | 107.7427 | 9.3783 | 8.1386 | 9984.2837 | 0.53898
112 | 0.19767 | 0.61 | 0.02348 | 0.00159 | 0.00129 | 1.9156 | 0.12 | 122.4039 | 8.2889 | 6.7249 | 9986.3469 | 0.62557
112 | 0.19767 | 0.43 | 0.02021 | 0.00155 | 0.00126 | 1.3633 | 0.12 | 149.46 | 11.4628 | 9.3181 | 10082.0051 | 0.88744
112 | 0.19767 | 0.46 | 0.02095 | 0.00159 | 0.00129 | 1.4509 | 0.12 | 144.8283 | 10.9917 | 8.9178 | 10030.273 | 0.82957
112 | 0.19767 | 0.55 | 0.02124 | 0.0016 | 0.0013 | 1.7191 | 0.11 | 122.8058 | 9.2509 | 7.5164 | 9939.6393 | 0.636
112 | 0.19767 | 0.56 | 0.02256 | 0.00021 | 0.00133 | 1.7597 | 0.11 | 128.1086 | 1.1925 | 7.5525 | 9992.5254 | 0.62464
112 | 0.19767 | 0.51 | 0.02144 | 0.00097 | 0.00144 | 1.5987 | 0.17 | 133.6847 | 6.0482 | 8.9788 | 9968.4894 | 1.06
112 | 0.19767 | 0.64 | 0.02394 | 0.00139 | 0.00161 | 2.0166 | 0.12 | 118.9519 | 6.9066 | 7.9997 | 10020.18 | 0.59625
112 | 0.19767 | 0.66 | 0.02479 | 0.00141 | 0.00164 | 2.0777 | 0.12 | 119.4427 | 6.7936 | 7.9018 | 10010.8327 | 0.57818
112 | 0.19767 | 0.64 | 0.02636 | 0.00176 | 0.00168 | 2.0194 | 0.11 | 130.9762 | 8.745 | 8.3475 | 10033.8441 | 0.54656
112 | 0.19767 | 0.51 | 0.02584 | 0.00174 | 0.00166 | 1.6215 | 0.11 | 161.12 | 10.8494 | 10.3506 | 10110.2176 | 0.68588
112 | 0.19767 | 0.4 | 0.02505 | 0.00124 | 0.00161 | 1.2489 | 0.14 | 199.1475 | 9.858 | 12.7995 | 9928.437 | 1.113
112 | 0.19767 | 0.42 | 0.02793 | 0.00132 | 0.00172 | 1.3108 | 0.14 | 211.47 | 9.9943 | 13.0229 | 9924.4014 | 1.06
112 | 0.19767 | 0.92 | 0.02855 | 0.00119 | 0.00257 | 2.9193 | 0.16 | 98.6837 | 4.1133 | 8.8833 | 10090.7276 | 0.55304
112 | 0.19767 | 0.42 | 0.02727 | 0.00112 | 0.00199 | 1.3251 | 0.12 | 206.4729 | 8.48 | 15.0671 | 10032.9757 | 0.90857
112 | 0.19767 | 0.49 | 0.02682 | 0.00137 | 0.00191 | 1.5571 | 0.13 | 174.0563 | 8.891 | 12.3955 | 10105.391 | 0.84367
112 | 0.19767 | 0.49 | 0.02904 | 0.00157 | 0.00205 | 1.5499 | 0.11 | 188.4637 | 10.189 | 13.3041 | 10058.34 | 0.71388
112 | 0.19767 | 0.43 | 0.02246 | 0.00126 | 0.00175 | 1.3637 | 0.16 | 166.0995 | 9.3181 | 12.9419 | 10084.7414 | 1.1833
112 | 0.19767 | 0.88 | 0.02934 | 0.00198 | 0.00241 | 2.7812 | 0.24 | 106.0241 | 7.155 | 8.7089 | 10050.1009 | 0.86727
112 | 0.19767 | 0.49 | 0.0177 | 0.00117 | 0.00143 | 1.5581 | 0.14 | 114.8694 | 7.5931 | 9.2804 | 10111.8159 | 0.90857
112 | 0.19767 | 0.64 | 0.02652 | 0.00175 | 0.00201 | 2.009 | 0.11 | 131.7712 | 8.6953 | 9.9872 | 9982.3678 | 0.54656
112 | 0.19767 | 0.69 | 0.02666 | 0.00156 | 0.00203 | 2.1621 | 0.12 | 122.8678 | 7.1896 | 9.3557 | 9964.4609 | 0.55304
112 | 0.19767 | 0.54 | 0.0216 | 0.00102 | 0.002 | 1.7048 | 0.12 | 127.2 | 6.0067 | 11.7778 | 10039.26 | 0.70667
112 | 0.19767 | 0.55 | 0.02193 | 0.00102 | 0.002 | 1.7318 | 0.14 | 126.7953 | 5.8975 | 11.5636 | 10013.0684 | 0.80945
112 | 0.19767 | 0.54 | 0.02217 | 0.0011 | 0.00195 | 1.7024 | 0.14 | 130.5567 | 6.4778 | 11.4833 | 10025.48 | 0.82444
112 | 0.19767 | 0.27 | 0.02089 | 0.00068 | 0.00155 | 0.85649 | 0.2 | 246.0378 | 8.0089 | 18.2556 | 10087.5489 | 2.3556
112 | 0.19767 | 0.32 | 0.02241 | 0.00074 | 0.00169 | 1.0111 | 0.21 | 222.6994 | 7.3537 | 16.7944 | 10048.005 | 2.0869
112 | 0.19767 | 0.98 | 0.03093 | 0.00204 | 0.00309 | 3.1048 | 0.18 | 100.3647 | 6.6196 | 10.0267 | 10074.7916 | 0.58408
112 | 0.19767 | 0.8 | 0.02521 | 0.00165 | 0.00251 | 2.5295 | 0.15 | 100.2097 | 6.5587 | 9.9772 | 10054.842 | 0.59625
112 | 0.19767 | 0.37 | 0.02209 | 0.0009 | 0.00204 | 1.178 | 0.11 | 189.8546 | 7.7351 | 17.533 | 10124.3465 | 0.94541
112 | 0.19767 | 0.46 | 0.02982 | 0.00118 | 0.00224 | 1.464 | 0.14 | 206.147 | 8.1574 | 15.4852 | 10120.35 | 0.96783
112 | 0.19767 | 0.35 | 0.01909 | 0.00075 | 0.00156 | 1.1144 | 0.18 | 173.4463 | 6.8143 | 14.1737 | 10125.3926 | 1.6354
112 | 0.19767 | 0.35 | 0.02002 | 0.00081 | 0.00168 | 1.1155 | 0.19 | 181.896 | 7.3594 | 15.264 | 10135.4777 | 1.7263
112 | 0.19767 | 0.64 | 0.01973 | 0.00098 | 0.00203 | 2.0059 | 0.12 | 98.0334 | 4.8694 | 10.0866 | 9966.915 | 0.59625
112 | 0.19767 | 0.45 | 0.02147 | 0.00098 | 0.00223 | 1.4272 | 0.12 | 151.7213 | 6.9253 | 15.7587 | 10085.6173 | 0.848
112 | 0.19767 | 0.56 | 0.0226 | 0.001 | 0.00227 | 1.7586 | 0.12 | 128.3357 | 5.6786 | 12.8904 | 9986.3357 | 0.68143
112 | 0.19767 | 0.6 | 0.0248 | 0.00116 | 0.00239 | 1.8892 | 0.09 | 131.44 | 6.148 | 12.667 | 10012.813 | 0.477
112 | 0.19767 | 0.59 | 0.02515 | 0.00115 | 0.00237 | 1.852 | 0.09 | 135.5542 | 6.1983 | 12.7739 | 9982.2356 | 0.48508
112 | 0.19767 | 0.41 | 0.02167 | 0.00108 | 0.00223 | 1.2965 | 0.13 | 168.0746 | 8.3766 | 17.2961 | 10055.4702 | 1.0083
112 | 0.19767 | 0.45 | 0.02104 | 0.00112 | 0.00232 | 1.4143 | 0.12 | 148.6827 | 7.9147 | 16.3947 | 9994.2453 | 0.848
112 | 0.19767 | 0.29 | 0.01817 | 0.00236 | 0.00267 | 0.92134 | 0.16 | 199.2434 | 25.8786 | 29.2779 | 10102.9697 | 1.7545
112 | 0.19767 | 0.69 | 0.01958 | 0.0027 | 0.00306 | 2.1674 | 0.14 | 90.2383 | 12.4435 | 14.1026 | 9989.0713 | 0.64522
112 | 0.19767 | 0.64 | 0.02205 | 0.00239 | 0.00283 | 2.0088 | 0.13 | 109.5609 | 11.8753 | 14.0616 | 9981.1753 | 0.64594
112 | 0.19767 | 0.47 | 0.03495 | 0.00136 | 0.00295 | 1.4658 | 0.17 | 236.4702 | 9.2017 | 19.9596 | 9917.2021 | 1.1502
112 | 0.19767 | 0.33 | 0.01724 | 0.00102 | 0.00203 | 1.046 | 0.13 | 166.1309 | 9.8291 | 19.5618 | 10079.7327 | 1.2527
112 | 0.19767 | 0.4 | 0.01925 | 0.00105 | 0.00229 | 1.2751 | 0.11 | 153.0375 | 8.3475 | 18.2055 | 10137.363 | 0.8745
112 | 0.19767 | 0.49 | 0.02656 | 0.00132 | 0.00287 | 1.5376 | 0.13 | 172.369 | 8.5665 | 18.6257 | 9978.9049 | 0.84367
112 | 0.19767 | 0.54 | 0.02388 | 0.00126 | 0.00273 | 1.7104 | 0.09 | 140.6267 | 7.42 | 16.0767 | 10072.1789 | 0.53
112 | 0.19767 | 0.33 | 0.0179 | 0.00152 | 0.00264 | 1.0479 | 0.13 | 172.4909 | 14.6473 | 25.44 | 10098.3309 | 1.2527
112 | 0.19767 | 0.34 | 0.01679 | 0.0015 | 0.0026 | 1.0604 | 0.13 | 157.0359 | 14.0294 | 24.3176 | 9917.6718 | 1.2159
112 | 0.19767 | 0.61 | 0.02453 | 0.00187 | 0.00303 | 1.9232 | 0.1 | 127.8777 | 9.7485 | 15.7957 | 10025.9144 | 0.52131
112 | 0.19767 | 0.53 | 0.02033 | 0.00183 | 0.00297 | 1.6816 | 0.12 | 121.98 | 10.98 | 17.82 | 10089.72 | 0.72
112 | 0.19767 | 0.51 | 0.01965 | 0.00183 | 0.00298 | 1.5985 | 0.1 | 122.5235 | 11.4106 | 18.5812 | 9967.4294 | 0.62353
112 | 0.19767 | 0.52 | 0.0193 | 0.00206 | 0.00298 | 1.6347 | 0.1 | 118.0269 | 12.5977 | 18.2238 | 9996.8192 | 0.61154
112 | 0.19767 | 0.53 | 0.02027 | 0.0021 | 0.00303 | 1.6768 | 0.1 | 121.62 | 12.6 | 18.18 | 10060.86 | 0.6
112 | 0.19767 | 0.69 | 0.02527 | 0.00184 | 0.00299 | 2.1646 | 0.1 | 116.4617 | 8.48 | 13.78 | 9976.0748 | 0.46087
112 | 0.19767 | 0.6 | 0.0272 | 0.00115 | 0.00306 | 1.8857 | 0.12 | 144.16 | 6.095 | 16.218 | 9994.369 | 0.636
112 | 0.19767 | 0.48 | 0.02959 | 0.00145 | 0.00283 | 1.5113 | 0.13 | 196.0338 | 9.6062 | 18.7488 | 10012.23 | 0.86125
112 | 0.19767 | 0.47 | 0.02685 | 0.00139 | 0.00271 | 1.4689 | 0.13 | 181.666 | 9.4047 | 18.3357 | 9938.3796 | 0.87957
112 | 0.19767 | 0.44 | 0.02422 | 0.0013 | 0.00254 | 1.376 | 0.12 | 175.0445 | 9.3955 | 18.3573 | 9944.7995 | 0.86727
112 | 0.19767 | 0.49 | 0.02664 | 0.00146 | 0.00284 | 1.5369 | 0.13 | 172.8882 | 9.4751 | 18.431 | 9974.1673 | 0.84367
112 | 0.19767 | 0.38 | 0.02844 | 0.0009 | 0.00264 | 1.2034 | 0.12 | 237.9979 | 7.5316 | 22.0926 | 10070.3068 | 1.0042
112 | 0.19767 | 0.42 | 0.03063 | 0.00102 | 0.00271 | 1.3349 | 0.13 | 231.9129 | 7.7229 | 20.5186 | 10106.7214 | 0.98429
112 | 0.19767 | 0.48 | 0.02006 | 0.00159 | 0.0029 | 1.5239 | 0.12 | 132.8975 | 10.5338 | 19.2125 | 10096.1687 | 0.795
112 | 0.19767 | 0.59 | 0.0221 | 0.00162 | 0.00296 | 1.8455 | 0.13 | 119.1153 | 8.7315 | 15.9539 | 9946.7705 | 0.70068
112 | 0.19767 | 0.42 | 0.02187 | 0.00151 | 0.00295 | 1.3088 | 0.12 | 165.5871 | 11.4329 | 22.3357 | 9909.6371 | 0.90857
112 | 0.19767 | 0.53 | 0.02126 | 0.0021 | 0.00341 | 1.6755 | 0.09 | 127.56 | 12.6 | 20.46 | 10052.94 | 0.54
112 | 0.19767 | 0.67 | 0.025 | 0.00198 | 0.00341 | 2.124 | 0.1 | 118.6567 | 9.3976 | 16.1848 | 10080.9322 | 0.47463
112 | 0.19767 | 0.61 | 0.02468 | 0.00199 | 0.00342 | 1.9068 | 0.1 | 128.6597 | 10.3741 | 17.8289 | 9940.4193 | 0.52131
112 | 0.19767 | 0.54 | 0.02325 | 0.00196 | 0.00338 | 1.7045 | 0.1 | 136.9167 | 11.5422 | 19.9044 | 10037.8467 | 0.58889
112 | 0.19767 | 0.45 | 0.03186 | 0.00132 | 0.00329 | 1.4124 | 0.15 | 225.144 | 9.328 | 23.2493 | 9981.2427 | 1.06
112 | 0.19767 | 0.48 | 0.02955 | 0.00124 | 0.00311 | 1.5086 | 0.16 | 195.7688 | 8.215 | 20.6038 | 9994.3425 | 1.06
112 | 0.19767 | 0.11 | 0.00646 | 0.00039 | 0.00079 | 0.35233 | 0.03 | 186.7527 | 11.2745 | 22.8382 | 10185.54 | 0.86727
112 | 0.19767 | 0.39 | 0.02888 | 0.00144 | 0.00293 | 1.222 | 0.1 | 235.4831 | 11.7415 | 23.8908 | 9964.3262 | 0.81538
112 | 0.19767 | 0.39 | 0.02715 | 0.00143 | 0.0029 | 1.2392 | 0.1 | 221.3769 | 11.66 | 23.6462 | 10104.4092 | 0.81538
112 | 0.19767 | 0.45 | 0.03219 | 0.00156 | 0.00317 | 1.4275 | 0.14 | 227.476 | 11.024 | 22.4013 | 10087.808 | 0.98933
112 | 0.19767 | 0.51 | 0.03239 | 0.00161 | 0.00328 | 1.6007 | 0.14 | 201.9612 | 10.0388 | 20.4518 | 9981.1471 | 0.87294
112 | 0.19767 | 0.41 | 0.02967 | 0.001 | 0.00296 | 1.2933 | 0.13 | 230.1234 | 7.7561 | 22.958 | 10031.0385 | 1.0083
112 | 0.19767 | 0.68 | 0.02426 | 0.00341 | 0.00383 | 2.134 | 0.12 | 113.4512 | 15.9468 | 17.9109 | 9979.635 | 0.56118
112 | 0.19767 | 0.7 | 0.02451 | 0.00209 | 0.00378 | 2.2016 | 0.1 | 111.3454 | 9.4946 | 17.172 | 10001.6451 | 0.45429
112 | 0.19767 | 0.34 | 0.00771 | 0.00179 | 0.00278 | 1.0666 | 0.09 | 72.1112 | 16.7418 | 26.0012 | 9975.5665 | 0.84176
112 | 0.19767 | 0.57 | 0.03351 | 0.00122 | 0.00364 | 1.7899 | 0.15 | 186.9505 | 6.8063 | 20.3074 | 9985.8695 | 0.83684
112 | 0.19767 | 0.45 | 0.02977 | 0.0016 | 0.00357 | 1.4287 | 0.14 | 210.3747 | 11.3067 | 25.228 | 10095.9347 | 0.98933
112 | 0.19767 | 0.54 | 0.01831 | 0.00129 | 0.00271 | 1.7162 | 0.11 | 107.8256 | 7.5967 | 15.9589 | 10106.6878 | 0.64778
112 | 0.19767 | 0.59 | 0.02571 | 0.00135 | 0.00372 | 1.8642 | 0.11 | 138.5725 | 7.2763 | 20.0502 | 10047.5064 | 0.59288
112 | 0.19767 | 0.5 | 0.02467 | 0.00133 | 0.00365 | 1.5819 | 0.11 | 156.9012 | 8.4588 | 23.214 | 10060.6296 | 0.6996
112 | 0.19767 | 0.54 | 0.02237 | 0.00161 | 0.00359 | 1.7086 | 0.15 | 131.7344 | 9.4811 | 21.1411 | 10061.9322 | 0.88333
112 | 0.19767 | 0.65 | 0.02318 | 0.00176 | 0.0037 | 2.0434 | 0.12 | 113.4037 | 8.6105 | 18.1015 | 9996.8437 | 0.58708
112 | 0.19767 | 0.75 | 0.02428 | 0.00309 | 0.00424 | 2.3527 | 0.1 | 102.9472 | 13.1016 | 17.9776 | 9975.3632 | 0.424
112 | 0.19767 | 0.68 | 0.02534 | 0.00306 | 0.00421 | 2.147 | 0.1 | 118.5018 | 14.31 | 19.6879 | 10040.5226 | 0.46765
112 | 0.19767 | 0.55 | 0.0242 | 0.00302 | 0.00415 | 1.7331 | 0.11 | 139.92 | 17.4611 | 23.9945 | 10020.7004 | 0.636
112 | 0.19767 | 0.74 | 0.02565 | 0.00298 | 0.0041 | 2.3419 | 0.11 | 110.2257 | 12.8059 | 17.6189 | 10063.7116 | 0.4727
112 | 0.19767 | 0.59 | 0.02416 | 0.00342 | 0.00421 | 1.8654 | 0.1 | 130.2183 | 18.4332 | 22.6912 | 10054.3515 | 0.53898
112 | 0.19767 | 0.48 | 0.02239 | 0.0033 | 0.00407 | 1.5076 | 0.09 | 148.3338 | 21.8625 | 26.9637 | 9987.7175 | 0.59625
112 | 0.19767 | 0.45 | 0.02116 | 0.00336 | 0.00414 | 1.4025 | 0.09 | 149.5307 | 23.744 | 29.256 | 9910.7173 | 0.636
112 | 0.19767 | 0.62 | 0.02282 | 0.00339 | 0.00404 | 1.9458 | 0.11 | 117.0445 | 17.3874 | 20.7213 | 9979.9684 | 0.56419
112 | 0.19767 | 0.52 | 0.02553 | 0.00237 | 0.00402 | 1.6418 | 0.15 | 156.1258 | 14.4935 | 24.5838 | 10040.4831 | 0.91731
112 | 0.19767 | 0.89 | 0.03059 | 0.00177 | 0.00492 | 2.7904 | 0.22 | 109.2991 | 6.3243 | 17.5793 | 9970.0146 | 0.78607
112 | 0.19767 | 0.4 | 0.03487 | 0.00186 | 0.00404 | 1.2631 | 0.13 | 277.2165 | 14.787 | 32.118 | 10042.0425 | 1.0335
112 | 0.19767 | 0.92 | 0.0304 | 0.00215 | 0.00493 | 2.8949 | 0.18 | 105.0783 | 7.4315 | 17.0407 | 10006.3885 | 0.62217
112 | 0.19767 | 0.5 | 0.01537 | 0.00174 | 0.00319 | 1.5825 | 0.21 | 97.7532 | 11.0664 | 20.2884 | 10064.9544 | 1.3356
112 | 0.19767 | 0.51 | 0.01661 | 0.00098 | 0.00295 | 1.6135 | 0.13 | 103.5682 | 6.1106 | 18.3941 | 10060.46 | 0.81059
112 | 0.19767 | 0.5 | 0.01674 | 0.00098 | 0.00294 | 1.5874 | 0.13 | 106.4664 | 6.2328 | 18.6984 | 10095.6732 | 0.8268
112 | 0.19767 | 0.54 | 0.02147 | 0.00358 | 0.00488 | 1.6876 | 0.09 | 126.4344 | 21.0822 | 28.7378 | 9938.2656 | 0.53
112 | 0.19767 | 0.53 | 0.02123 | 0.00357 | 0.00487 | 1.6719 | 0.09 | 127.38 | 21.42 | 29.22 | 10031.22 | 0.54
112 | 0.19767 | 0.62 | 0.0237 | 0.00353 | 0.00481 | 1.9412 | 0.1 | 121.5581 | 18.1055 | 24.6706 | 9956.7339 | 0.5129
112 | 0.19767 | 0.45 | 0.01931 | 0.00321 | 0.00467 | 1.418 | 0.1 | 136.4573 | 22.684 | 33.0013 | 10020.4627 | 0.70667
112 | 0.19767 | 0.53 | 0.01687 | 0.0018 | 0.00357 | 1.6701 | 0.26 | 101.22 | 10.8 | 21.42 | 10020.78 | 1.56
112 | 0.19767 | 0.55 | 0.0272 | 0.00243 | 0.0048 | 1.7182 | 0.22 | 157.2655 | 14.0498 | 27.7527 | 9934.3778 | 1.272
112 | 0.19767 | 0.54 | 0.01716 | 0.00189 | 0.00358 | 1.6978 | 0.21 | 101.0533 | 11.13 | 21.0822 | 9998.2733 | 1.2367
112 | 0.19767 | 0.63 | 0.02464 | 0.00349 | 0.00529 | 1.9831 | 0.09 | 124.3733 | 17.6162 | 26.7019 | 10009.9333 | 0.45429
112 | 0.19767 | 0.7 | 0.02585 | 0.00369 | 0.00541 | 2.1932 | 0.09 | 117.4329 | 16.7631 | 24.5769 | 9963.2126 | 0.40886
112 | 0.19767 | 0.58 | 0.01946 | 0.00336 | 0.0051 | 1.8217 | 0.1 | 106.6945 | 18.4221 | 27.9621 | 9987.8317 | 0.54828
112 | 0.19767 | 0.65 | 0.02135 | 0.00349 | 0.00529 | 2.0421 | 0.11 | 104.4508 | 17.0742 | 25.8803 | 9990.5326 | 0.53815
112 | 0.19767 | 0.68 | 0.02529 | 0.00342 | 0.00518 | 2.1284 | 0.09 | 118.2679 | 15.9935 | 24.2241 | 9953.4935 | 0.42088
112 | 0.19767 | 0.69 | 0.02567 | 0.00349 | 0.0053 | 2.1582 | 0.1 | 118.3052 | 16.0843 | 24.4261 | 9946.533 | 0.46087
112 | 0.19767 | 0.68 | 0.02476 | 0.00349 | 0.0053 | 2.1242 | 0.1 | 115.7894 | 16.3209 | 24.7853 | 9933.9926 | 0.46765
112 | 0.19767 | 0.67 | 0.02482 | 0.00362 | 0.00531 | 2.1118 | 0.1 | 117.8024 | 17.1815 | 25.2027 | 10023.0278 | 0.47463
112 | 0.19767 | 0.66 | 0.02338 | 0.00345 | 0.00506 | 2.055 | 0.1 | 112.6491 | 16.6227 | 24.38 | 9901.3155 | 0.48182
112 | 0.19767 | 0.68 | 0.02486 | 0.00354 | 0.00519 | 2.1271 | 0.1 | 116.2571 | 16.5547 | 24.2709 | 9947.0868 | 0.46765
112 | 0.19767 | 0.66 | 0.0234 | 0.00351 | 0.00515 | 2.0588 | 0.1 | 112.7455 | 16.9118 | 24.8136 | 9919.48 | 0.48182
112 | 0.19767 | 0.65 | 0.02416 | 0.00343 | 0.0052 | 2.0542 | 0.1 | 118.1982 | 16.7806 | 25.44 | 10049.6806 | 0.48923
112 | 0.19767 | 0.59 | 0.03229 | 0.00145 | 0.00506 | 1.8435 | 0.13 | 174.0376 | 7.8153 | 27.2725 | 9936.1525 | 0.70068
112 | 0.19767 | 0.51 | 0.02648 | 0.00127 | 0.00442 | 1.6066 | 0.18 | 165.1106 | 7.9188 | 27.56 | 10017.5612 | 1.1224
112 | 0.19767 | 0.75 | 0.02494 | 0.00334 | 0.00562 | 2.3557 | 0.11 | 105.7456 | 14.1616 | 23.8288 | 9988.2952 | 0.4664
112 | 0.19767 | 0.74 | 0.02578 | 0.00337 | 0.00566 | 2.3359 | 0.11 | 110.7843 | 14.4819 | 24.3227 | 10037.9278 | 0.4727
112 | 0.19767 | 0.57 | 0.02303 | 0.00359 | 0.00565 | 1.7999 | 0.1 | 128.4832 | 20.0284 | 31.5211 | 10041.6032 | 0.55789
112 | 0.19767 | 0.55 | 0.02266 | 0.0034 | 0.00553 | 1.7152 | 0.1 | 131.016 | 19.6582 | 31.9735 | 9916.9745 | 0.57818
112 | 0.19767 | 0.54 | 0.02208 | 0.00346 | 0.00563 | 1.6869 | 0.1 | 130.0267 | 20.3756 | 33.1544 | 9934.2022 | 0.58889
112 | 0.19767 | 0.56 | 0.02309 | 0.00231 | 0.0058 | 1.7478 | 0.2 | 131.1182 | 13.1175 | 32.9357 | 9925.0071 | 1.1357
108.6978 | 0.15928 | 0.47896 | 0.021677 | 0.0014888 | 0.0025241 | 1.508 | 0.10694 | 151.3515 | 10.2799 | 17.5931 | 10010.324 | 0.75902
| 996 | 477.04
113 | 0.2093 | 0.41 | 0.02514 | 0.00115 | 0.00034 | 1.2904 | 0.11 | 194.9883 | 8.9195 | 2.6371 | 10008.701 | 0.85317
113 | 0.2093 | 0.47 | 0.02714 | 0.00118 | 0.00035 | 1.4678 | 0.11 | 183.6281 | 7.9838 | 2.3681 | 9931.14 | 0.74426
113 | 0.2093 | 0.47 | 0.02132 | 0.00152 | 0.00033 | 1.4844 | 0.14 | 144.2502 | 10.2843 | 2.2328 | 10043.0489 | 0.94723
113 | 0.2093 | 0.46 | 0.02141 | 0.0015 | 0.00033 | 1.4558 | 0.13 | 148.0083 | 10.3696 | 2.2813 | 10063.9396 | 0.8987
113 | 0.2093 | 0.61 | 0.02615 | 0.00158 | 0.00034 | 1.9325 | 0.15 | 136.323 | 8.2367 | 1.7725 | 10074.6049 | 0.78197
113 | 0.2093 | 0.62 | 0.02202 | 0.00032 | 0.0007 | 1.9688 | 0.13 | 112.9413 | 1.6413 | 3.5903 | 10098.0387 | 0.66677
113 | 0.2093 | 0.3 | 0.01985 | 0.00106 | 0.00063 | 0.93224 | 0.1 | 210.41 | 11.236 | 6.678 | 9881.744 | 1.06
113 | 0.2093 | 0.62 | 0.02393 | 0.00174 | 0.00066 | 1.9708 | 0.14 | 122.7377 | 8.9245 | 3.3852 | 10108.2968 | 0.71806
113 | 0.2093 | 0.62 | 0.02459 | 0.00172 | 0.00066 | 1.9495 | 0.14 | 126.1229 | 8.8219 | 3.3852 | 9999.151 | 0.71806
113 | 0.2093 | 0.6 | 0.02528 | 0.00177 | 0.00068 | 1.8974 | 0.13 | 133.984 | 9.381 | 3.604 | 10056.008 | 0.689
113 | 0.2093 | 0.49 | 0.02318 | 0.00177 | 0.00068 | 1.549 | 0.12 | 150.4335 | 11.4869 | 4.4131 | 10052.8886 | 0.77878
113 | 0.2093 | 0.48 | 0.02139 | 0.00158 | 0.00064 | 1.5103 | 0.15 | 141.7087 | 10.4675 | 4.24 | 10005.4725 | 0.99375
113 | 0.2093 | 0.47 | 0.02224 | 0.00159 | 0.00064 | 1.4945 | 0.13 | 150.4749 | 10.7579 | 4.3302 | 10111.7234 | 0.87957
113 | 0.2093 | 0.43 | 0.02285 | 0.0017 | 0.00065 | 1.3565 | 0.12 | 168.9837 | 12.5721 | 4.807 | 10032.0126 | 0.88744
113 | 0.2093 | 0.55 | 0.02157 | 0.00165 | 0.00067 | 1.7309 | 0.13 | 124.7138 | 9.54 | 3.8738 | 10007.9804 | 0.75164
113 | 0.2093 | 0.44 | 0.02295 | 0.00154 | 0.00067 | 1.3937 | 0.14 | 165.8659 | 11.13 | 4.8423 | 10072.4332 | 1.0118
113 | 0.2093 | 0.45 | 0.02459 | 0.00155 | 0.00067 | 1.421 | 0.15 | 173.7693 | 10.9533 | 4.7347 | 10041.6627 | 1.06
113 | 0.2093 | 0.55 | 0.02178 | 0.00154 | 0.00067 | 1.7276 | 0.14 | 125.928 | 8.904 | 3.8738 | 9988.9004 | 0.80945
113 | 0.2093 | 0.6 | 0.02293 | 0.00153 | 0.00066 | 1.8959 | 0.14 | 121.529 | 8.109 | 3.498 | 10048.376 | 0.742
113 | 0.2093 | 0.55 | 0.02336 | 0.00146 | 0.00063 | 1.7455 | 0.15 | 135.0633 | 8.4415 | 3.6425 | 10091.9324 | 0.86727
113 | 0.2093 | 0.44 | 0.0186 | 0 | 0.00068 | 1.3879 | 0.13 | 134.4273 | 0 | 4.9145 | 10030.3705 | 0.93955
113 | 0.2093 | 0.42 | 0.01944 | 0 | 0.00066 | 1.3209 | 0.12 | 147.1886 | 0 | 4.9971 | 10000.9486 | 0.90857
113 | 0.2093 | 0.57 | 0.02568 | 0.00168 | 0.00102 | 1.8034 | 0.14 | 143.2674 | 9.3726 | 5.6905 | 10060.8505 | 0.78105
113 | 0.2093 | 0.49 | 0.02477 | 0.00166 | 0.00101 | 1.5369 | 0.13 | 160.7522 | 10.7731 | 6.5547 | 9974.0376 | 0.84367
113 | 0.2093 | 0.44 | 0.02251 | 0.0016 | 0.00097 | 1.3981 | 0.13 | 162.6859 | 11.5636 | 7.0105 | 10104.0886 | 0.93955
113 | 0.2093 | 0.62 | 0.02443 | 0.00172 | 0.00099 | 1.9437 | 0.15 | 125.3023 | 8.8219 | 5.0777 | 9969.3513 | 0.76935
113 | 0.2093 | 0.41 | 0.01947 | 0.0001 | 0.00099 | 1.2879 | 0.12 | 151.0112 | 0.77561 | 7.6785 | 9989.4659 | 0.93073
113 | 0.2093 | 0.48 | 0.02127 | 0.0002 | 0.00098 | 1.5273 | 0.13 | 140.9138 | 1.325 | 6.4925 | 10118.2962 | 0.86125
113 | 0.2093 | 0.64 | 0.02591 | 0.00168 | 0.00136 | 2.0288 | 0.11 | 128.7403 | 8.3475 | 6.7575 | 10080.5006 | 0.54656
113 | 0.2093 | 0.59 | 0.02506 | 0.00166 | 0.00135 | 1.8493 | 0.11 | 135.0692 | 8.9471 | 7.2763 | 9967.6292 | 0.59288
113 | 0.2093 | 0.55 | 0.02644 | 0.00155 | 0.00134 | 1.7473 | 0.11 | 152.8713 | 8.9618 | 7.7476 | 10102.86 | 0.636
113 | 0.2093 | 0.47 | 0.02487 | 0.00153 | 0.00133 | 1.4786 | 0.11 | 168.2694 | 10.3519 | 8.9987 | 10004.077 | 0.74426
113 | 0.2093 | 0.43 | 0.02183 | 0.00151 | 0.00131 | 1.3392 | 0.15 | 161.4405 | 11.167 | 9.6879 | 9903.9251 | 1.1093
113 | 0.2093 | 0.5 | 0.02282 | 0.0016 | 0.0013 | 1.5915 | 0.15 | 145.1352 | 10.176 | 8.268 | 10121.8764 | 0.954
113 | 0.2093 | 0.46 | 0.02268 | 0.0016 | 0.0013 | 1.4583 | 0.13 | 156.7878 | 11.0609 | 8.987 | 10081.153 | 0.8987
113 | 0.2093 | 0.38 | 0.01878 | 0.0005 | 0.0013 | 1.208 | 0.13 | 157.1589 | 4.1842 | 10.8789 | 10108.6342 | 1.0879
113 | 0.2093 | 0.56 | 0.02481 | 0.00116 | 0.00157 | 1.7578 | 0.15 | 140.8854 | 6.5871 | 8.9154 | 9981.6225 | 0.85179
113 | 0.2093 | 0.55 | 0.02653 | 0.00139 | 0.00173 | 1.7206 | 0.14 | 153.3916 | 8.0367 | 10.0025 | 9947.9073 | 0.80945
113 | 0.2093 | 0.53 | 0.02479 | 0.00134 | 0.00167 | 1.663 | 0.13 | 148.74 | 8.04 | 10.02 | 9978.24 | 0.78
113 | 0.2093 | 0.69 | 0.02586 | 0.00169 | 0.00172 | 2.1823 | 0.13 | 119.1809 | 7.7887 | 7.927 | 10057.5565 | 0.59913
113 | 0.2093 | 0.58 | 0.02572 | 0.00167 | 0.00169 | 1.8263 | 0.13 | 141.0166 | 9.1562 | 9.2659 | 10013.1072 | 0.71276
113 | 0.2093 | 0.59 | 0.0227 | 0.00163 | 0.00165 | 1.8704 | 0.15 | 122.3492 | 8.7854 | 8.8932 | 10081.0851 | 0.80847
113 | 0.2093 | 0.61 | 0.02372 | 0.00162 | 0.00164 | 1.933 | 0.15 | 123.6551 | 8.4452 | 8.5495 | 10076.9508 | 0.78197
113 | 0.2093 | 0.63 | 0.02376 | 0.00155 | 0.00168 | 1.9877 | 0.14 | 119.9314 | 7.8238 | 8.48 | 10033.1524 | 0.70667
113 | 0.2093 | 0.66 | 0.02449 | 0.00154 | 0.00166 | 2.0703 | 0.14 | 117.9973 | 7.42 | 7.9982 | 9975.0336 | 0.67455
113 | 0.2093 | 0.46 | 0.0226 | 0.00157 | 0.00159 | 1.4361 | 0.16 | 156.2348 | 10.8535 | 10.9917 | 9927.6143 | 1.1061
113 | 0.2093 | 0.38 | 0.02699 | 0.00089 | 0.00173 | 1.1845 | 0.12 | 225.8637 | 7.4479 | 14.4774 | 9912.06 | 1.0042
113 | 0.2093 | 0.4 | 0.02001 | 0.00159 | 0.00194 | 1.2693 | 0.13 | 159.0795 | 12.6405 | 15.423 | 10090.776 | 1.0335
113 | 0.2093 | 0.41 | 0.01989 | 0.00171 | 0.00196 | 1.2769 | 0.14 | 154.2688 | 13.2629 | 15.202 | 9903.3732 | 1.0859
113 | 0.2093 | 0.58 | 0.02285 | 0.00168 | 0.00219 | 1.8184 | 0.11 | 125.281 | 9.211 | 12.0072 | 9969.7386 | 0.6031
113 | 0.2093 | 0.43 | 0.03036 | 0.00159 | 0.00241 | 1.3572 | 0.13 | 224.5228 | 11.7586 | 17.8228 | 10036.9674 | 0.9614
113 | 0.2093 | 0.46 | 0.0234 | 0.0016 | 0.00228 | 1.4615 | 0.16 | 161.7652 | 11.0609 | 15.7617 | 10103.5513 | 1.1061
113 | 0.2093 | 0.47 | 0.02506 | 0.00123 | 0.00234 | 1.4688 | 0.16 | 169.5549 | 8.3221 | 15.8323 | 9937.6353 | 1.0826
113 | 0.2093 | 0.53 | 0.02232 | 0.00107 | 0.00222 | 1.6659 | 0.13 | 133.92 | 6.42 | 13.32 | 9995.22 | 0.78
113 | 0.2093 | 0.55 | 0.0237 | 0.00122 | 0.00231 | 1.7482 | 0.13 | 137.0291 | 7.0538 | 13.356 | 10107.8324 | 0.75164
113 | 0.2093 | 0.58 | 0.02431 | 0.00134 | 0.00235 | 1.8398 | 0.1 | 133.2859 | 7.3469 | 12.8845 | 10087.3438 | 0.54828
113 | 0.2093 | 0.63 | 0.0225 | 0.00119 | 0.00226 | 1.9996 | 0.13 | 113.5714 | 6.0067 | 11.4076 | 10093.3705 | 0.65619
113 | 0.2093 | 0.67 | 0.02386 | 0.00112 | 0.00232 | 2.0999 | 0.14 | 113.246 | 5.3158 | 11.0113 | 9966.5946 | 0.66448
113 | 0.2093 | 0.57 | 0.02534 | 0.00104 | 0.00237 | 1.8002 | 0.13 | 141.3705 | 5.8021 | 13.2221 | 10043.3326 | 0.72526
113 | 0.2093 | 0.61 | 0.02946 | 0.00238 | 0.00295 | 1.9039 | 0.15 | 153.5784 | 12.4072 | 15.3787 | 9925.3534 | 0.78197
113 | 0.2093 | 0.31 | 0.01581 | 0.00087 | 0.00173 | 0.9809 | 0.13 | 162.18 | 8.9245 | 17.7465 | 10062.1355 | 1.3335
113 | 0.2093 | 0.43 | 0.02177 | 0.00119 | 0.00238 | 1.3678 | 0.18 | 160.9967 | 8.8005 | 17.6009 | 10115.0623 | 1.3312
113 | 0.2093 | 0.37 | 0.01962 | 0.00111 | 0.00206 | 1.1731 | 0.11 | 168.6259 | 9.54 | 17.7049 | 10082.7486 | 0.94541
113 | 0.2093 | 0.65 | 0.03043 | 0.0014 | 0.0028 | 2.0483 | 0.19 | 148.8729 | 6.8492 | 13.6985 | 10020.9138 | 0.92954
113 | 0.2093 | 0.67 | 0.02884 | 0.00136 | 0.00272 | 2.1227 | 0.18 | 136.8824 | 6.4549 | 12.9099 | 10075.1418 | 0.85433
113 | 0.2093 | 0.35 | 0.0197 | 0.00095 | 0.00205 | 1.1099 | 0.18 | 178.9886 | 8.6314 | 18.6257 | 10083.8709 | 1.6354
113 | 0.2093 | 0.42 | 0.02647 | 0.001 | 0.00236 | 1.3146 | 0.15 | 200.4157 | 7.5714 | 17.8686 | 9953.4 | 1.1357
113 | 0.2093 | 0.42 | 0.02917 | 0.00113 | 0.00244 | 1.3254 | 0.13 | 220.8586 | 8.5557 | 18.4743 | 10035.3229 | 0.98429
113 | 0.2093 | 0.43 | 0.0307 | 0.00117 | 0.00254 | 1.351 | 0.14 | 227.0372 | 8.6526 | 18.7842 | 9991.3381 | 1.0353
113 | 0.2093 | 0.53 | 0.02334 | 0.00186 | 0.00303 | 1.6726 | 0.12 | 140.04 | 11.16 | 18.18 | 10035.36 | 0.72
113 | 0.2093 | 0.72 | 0.02289 | 0.00216 | 0.00296 | 2.2706 | 0.12 | 101.0975 | 9.54 | 13.0733 | 10028.5275 | 0.53
113 | 0.2093 | 0.45 | 0.02743 | 0.00105 | 0.00257 | 1.4082 | 0.14 | 193.8387 | 7.42 | 18.1613 | 9951.1387 | 0.98933
113 | 0.2093 | 0.47 | 0.02743 | 0.00102 | 0.00272 | 1.4943 | 0.17 | 185.5902 | 6.9013 | 18.4034 | 10110.4379 | 1.1502
113 | 0.2093 | 0.49 | 0.02704 | 0.00101 | 0.00269 | 1.5446 | 0.17 | 175.4841 | 6.5547 | 17.4576 | 10024.2686 | 1.1033
113 | 0.2093 | 0.05 | 0.0037 | 0.00016 | 0.00035 | 0.1716 | 0.02 | 235.32 | 10.176 | 22.26 | 10913.76 | 1.272
113 | 0.2093 | 0.47 | 0.0305 | 0.00115 | 0.00241 | 1.4923 | 0.16 | 206.3617 | 7.7809 | 16.306 | 10096.906 | 1.0826
113 | 0.2093 | 0.55 | 0.02412 | 0.00166 | 0.00304 | 1.7236 | 0.15 | 139.4575 | 9.5978 | 17.5767 | 9965.7153 | 0.86727
113 | 0.2093 | 0.49 | 0.0315 | 0.00147 | 0.00287 | 1.5313 | 0.11 | 204.4286 | 9.54 | 18.6257 | 9937.8894 | 0.71388
113 | 0.2093 | 0.51 | 0.02234 | 0.0011 | 0.00293 | 1.6202 | 0.13 | 139.2965 | 6.8588 | 18.2694 | 10102.3612 | 0.81059
113 | 0.2093 | 0.44 | 0.02323 | 0.00174 | 0.00299 | 1.3977 | 0.1 | 167.8895 | 12.5755 | 21.6095 | 10101.27 | 0.72273
113 | 0.2093 | 0.58 | 0.02452 | 0.00165 | 0.00301 | 1.8245 | 0.11 | 134.4372 | 9.0466 | 16.5031 | 10003.0738 | 0.6031
113 | 0.2093 | 0.45 | 0.02229 | 0.00163 | 0.00297 | 1.4163 | 0.14 | 157.516 | 11.5187 | 20.988 | 10008.3787 | 0.98933
113 | 0.2093 | 0.4 | 0.02011 | 0.0015 | 0.00292 | 1.2653 | 0.13 | 159.8745 | 11.925 | 23.214 | 10058.8965 | 1.0335
113 | 0.2093 | 0.75 | 0.02485 | 0.00225 | 0.00346 | 2.3768 | 0.12 | 105.364 | 9.54 | 14.6704 | 10077.5048 | 0.5088
113 | 0.2093 | 0.7 | 0.02523 | 0.00224 | 0.00346 | 2.2021 | 0.11 | 114.6163 | 10.176 | 15.7183 | 10003.8257 | 0.49971
113 | 0.2093 | 0.59 | 0.01816 | 0.00296 | 0.00385 | 1.8646 | 0.16 | 97.8793 | 15.9539 | 20.7508 | 10050.0397 | 0.86237
113 | 0.2093 | 0.59 | 0.01845 | 0.00295 | 0.00383 | 1.8673 | 0.15 | 99.4424 | 15.9 | 20.6431 | 10064.2688 | 0.80847
113 | 0.2093 | 0.56 | 0.02296 | 0.00136 | 0.0034 | 1.7684 | 0.13 | 130.38 | 7.7229 | 19.3071 | 10041.8721 | 0.73821
113 | 0.2093 | 0.57 | 0.03267 | 0.00113 | 0.00366 | 1.7955 | 0.11 | 182.2642 | 6.3042 | 20.4189 | 10017.2789 | 0.61368
113 | 0.2093 | 0.41 | 0.02503 | 0.00108 | 0.0027 | 1.282 | 0.12 | 194.1351 | 8.3766 | 20.9415 | 9943.162 | 0.93073
113 | 0.2093 | 0.59 | 0.02239 | 0.00119 | 0.00323 | 1.8527 | 0.13 | 120.6783 | 6.4139 | 17.4092 | 9985.5234 | 0.70068
113 | 0.2093 | 0.64 | 0.02342 | 0.00119 | 0.00323 | 2.0219 | 0.13 | 116.3681 | 5.9128 | 16.0491 | 10046.3653 | 0.64594
113 | 0.2093 | 0.67 | 0.02462 | 0.00122 | 0.00332 | 2.1047 | 0.14 | 116.8531 | 5.7904 | 15.7576 | 9989.5191 | 0.66448
113 | 0.2093 | 0.51 | 0.02161 | 0.00173 | 0.00331 | 1.605 | 0.13 | 134.7447 | 10.7871 | 20.6388 | 10007.8341 | 0.81059
113 | 0.2093 | 0.57 | 0.02233 | 0.00171 | 0.00328 | 1.8015 | 0.12 | 124.5779 | 9.54 | 18.2989 | 10050.6411 | 0.66947
113 | 0.2093 | 0.58 | 0.02382 | 0.00174 | 0.00333 | 1.8278 | 0.12 | 130.5993 | 9.54 | 18.2576 | 10021.6055 | 0.65793
113 | 0.2093 | 0.37 | 0.01749 | 0.0015 | 0.00326 | 1.1667 | 0.12 | 150.3195 | 12.8919 | 28.0184 | 10027.2276 | 1.0314
113 | 0.2093 | 0.66 | 0.02565 | 0.00231 | 0.00376 | 2.069 | 0.11 | 123.5864 | 11.13 | 18.1164 | 9969.0591 | 0.53
113 | 0.2093 | 0.58 | 0.02458 | 0.00242 | 0.00375 | 1.8264 | 0.11 | 134.7662 | 13.2683 | 20.5603 | 10013.491 | 0.6031
113 | 0.2093 | 0.65 | 0.02319 | 0.00267 | 0.00361 | 2.0593 | 0.1 | 113.4526 | 13.0625 | 17.6612 | 10074.9249 | 0.48923
113 | 0.2093 | 0.69 | 0.02474 | 0.0028 | 0.00379 | 2.1753 | 0.11 | 114.0191 | 12.9043 | 17.467 | 10025.2957 | 0.50696
113 | 0.2093 | 0.68 | 0.02482 | 0.00309 | 0.00386 | 2.125 | 0.09 | 116.07 | 14.4503 | 18.0512 | 9937.4065 | 0.42088
113 | 0.2093 | 0.71 | 0.02562 | 0.00213 | 0.00385 | 2.2268 | 0.09 | 114.7487 | 9.54 | 17.2437 | 9973.3758 | 0.4031
113 | 0.2093 | 0.42 | 0.02411 | 0.00215 | 0.00349 | 1.3176 | 0.21 | 182.5471 | 16.2786 | 26.4243 | 9976.1143 | 1.59
113 | 0.2093 | 0.56 | 0.02443 | 0.00231 | 0.00376 | 1.7565 | 0.16 | 138.7275 | 13.1175 | 21.3514 | 9974.1836 | 0.90857
113 | 0.2093 | 0.5 | 0.0306 | 0.00128 | 0.00353 | 1.5644 | 0.17 | 194.616 | 8.1408 | 22.4508 | 9949.8384 | 1.0812
113 | 0.2093 | 0.49 | 0.02852 | 0.00119 | 0.00328 | 1.5513 | 0.16 | 185.089 | 7.7229 | 21.2865 | 10067.4257 | 1.0384
113 | 0.2093 | 0.38 | 0.0272 | 0.00114 | 0.00313 | 1.1848 | 0.14 | 227.6211 | 9.54 | 26.1932 | 9914.5705 | 1.1716
113 | 0.2093 | 0.56 | 0.0308 | 0.00153 | 0.0042 | 1.7518 | 0.12 | 174.9 | 8.6882 | 23.85 | 9947.6079 | 0.68143
113 | 0.2093 | 0.45 | 0.02858 | 0.00123 | 0.00339 | 1.4275 | 0.16 | 201.9653 | 8.692 | 23.956 | 10087.4547 | 1.1307
113 | 0.2093 | 0.44 | 0.03015 | 0.00147 | 0.0035 | 1.3919 | 0.15 | 217.9023 | 10.6241 | 25.2955 | 10059.8577 | 1.0841
113 | 0.2093 | 0.38 | 0.01826 | 0.00122 | 0.00291 | 1.2102 | 0.24 | 152.8074 | 10.2095 | 24.3521 | 10127.7979 | 2.0084
113 | 0.2093 | 0.89 | 0.03064 | 0.0019 | 0.00486 | 2.8128 | 0.16 | 109.4778 | 6.7888 | 17.3649 | 10050.3364 | 0.57169
113 | 0.2093 | 0.7 | 0.02458 | 0.00301 | 0.00414 | 2.1919 | 0.11 | 111.6634 | 13.674 | 18.8074 | 9957.7157 | 0.49971
113 | 0.2093 | 0.75 | 0.0258 | 0.00298 | 0.00426 | 2.3525 | 0.11 | 109.392 | 12.6352 | 18.0624 | 9974.812 | 0.4664
113 | 0.2093 | 0.73 | 0.02326 | 0.00304 | 0.00419 | 2.2969 | 0.1 | 101.3244 | 13.2427 | 18.2523 | 10005.4997 | 0.43562
113 | 0.2093 | 0.46 | 0.0201 | 0.00351 | 0.00418 | 1.4509 | 0.1 | 138.9522 | 24.2648 | 28.8965 | 10029.9965 | 0.6913
113 | 0.2093 | 0.62 | 0.0265 | 0.0026 | 0.00441 | 1.9398 | 0.27 | 135.9194 | 13.3355 | 22.619 | 9949.2455 | 1.3848
113 | 0.2093 | 0.51 | 0.02472 | 0.00109 | 0.00327 | 1.6194 | 0.24 | 154.1365 | 6.7965 | 20.3894 | 10097.6224 | 1.4965
113 | 0.2093 | 0.67 | 0.03455 | 0.00147 | 0.00409 | 2.11 | 0.15 | 163.9836 | 6.977 | 19.4122 | 10014.8167 | 0.71194
113 | 0.2093 | 0.73 | 0.02445 | 0.00098 | 0.00383 | 2.2933 | 0.16 | 106.5082 | 4.269 | 16.6841 | 9990.1225 | 0.69699
113 | 0.2093 | 0.69 | 0.0251 | 0.00317 | 0.00442 | 2.1691 | 0.1 | 115.6783 | 14.6096 | 20.3704 | 9996.6296 | 0.46087
113 | 0.2093 | 0.72 | 0.02632 | 0.00331 | 0.00461 | 2.2758 | 0.11 | 116.2467 | 14.6192 | 20.3608 | 10051.4058 | 0.48583
113 | 0.2093 | 0.64 | 0.02871 | 0.00253 | 0.00465 | 2.0219 | 0.17 | 142.6528 | 12.5709 | 23.1047 | 10046.4647 | 0.84469
113 | 0.2093 | 0.68 | 0.02519 | 0.00361 | 0.00492 | 2.1414 | 0.12 | 117.8003 | 16.8821 | 23.0082 | 10014.0071 | 0.56118
113 | 0.2093 | 0.52 | 0.02158 | 0.00358 | 0.00488 | 1.6394 | 0.1 | 131.97 | 21.8931 | 29.8431 | 10025.2558 | 0.61154
113 | 0.2093 | 0.72 | 0.02484 | 0.00342 | 0.00519 | 2.2713 | 0.1 | 109.71 | 15.105 | 22.9225 | 10031.3983 | 0.44167
113 | 0.2093 | 0.7 | 0.02431 | 0.00353 | 0.00535 | 2.2052 | 0.11 | 110.4369 | 16.0363 | 24.3043 | 10018.0903 | 0.49971
113 | 0.2093 | 0.71 | 0.02488 | 0.0035 | 0.00531 | 2.2125 | 0.1 | 111.4344 | 15.6761 | 23.7828 | 9909.6862 | 0.44789
113 | 0.2093 | 0.67 | 0.02526 | 0.00355 | 0.00538 | 2.0957 | 0.1 | 119.8907 | 16.8493 | 25.5349 | 9946.8501 | 0.47463
113 | 0.2093 | 0.58 | 0.0242 | 0.00352 | 0.00534 | 1.8054 | 0.1 | 132.6828 | 19.2993 | 29.2779 | 9898.5724 | 0.54828
113 | 0.2093 | 0.69 | 0.02475 | 0.00357 | 0.00523 | 2.1621 | 0.1 | 114.0652 | 16.453 | 24.1035 | 9964.5991 | 0.46087
113 | 0.2093 | 0.72 | 0.0257 | 0.00354 | 0.00537 | 2.2658 | 0.1 | 113.5083 | 15.635 | 23.7175 | 10007.3717 | 0.44167
113 | 0.2093 | 0.67 | 0.02331 | 0.00356 | 0.00507 | 2.1156 | 0.11 | 110.6355 | 16.8967 | 24.0636 | 10041.1585 | 0.52209
113 | 0.2093 | 0.72 | 0.02544 | 0.00362 | 0.00515 | 2.2662 | 0.1 | 112.36 | 15.9883 | 22.7458 | 10008.9175 | 0.44167
113 | 0.2093 | 0.75 | 0.02674 | 0.00377 | 0.00536 | 2.3469 | 0.11 | 113.3776 | 15.9848 | 22.7264 | 9950.7288 | 0.4664
113 | 0.2093 | 0.74 | 0.02703 | 0.00379 | 0.00539 | 2.3368 | 0.1 | 116.1559 | 16.2868 | 23.1624 | 10042.0962 | 0.42973
113 | 0.2093 | 0.78 | 0.02739 | 0.00381 | 0.00542 | 2.4556 | 0.11 | 111.6669 | 15.5331 | 22.0969 | 10011.4962 | 0.44846
113 | 0.2093 | 0.66 | 0.02396 | 0.00342 | 0.00518 | 2.0821 | 0.1 | 115.4436 | 16.4782 | 24.9582 | 10031.9845 | 0.48182
113 | 0.2093 | 0.59 | 0.02377 | 0.00362 | 0.00532 | 1.8616 | 0.1 | 128.1163 | 19.5112 | 28.6739 | 10033.6546 | 0.53898
113 | 0.2093 | 0.67 | 0.02432 | 0.00362 | 0.00531 | 2.0999 | 0.1 | 115.4293 | 17.1815 | 25.2027 | 9966.8319 | 0.47463
113 | 0.2093 | 0.54 | 0.02656 | 0.00133 | 0.00463 | 1.6823 | 0.15 | 156.4089 | 7.8322 | 27.2656 | 9906.6422 | 0.88333
113 | 0.2093 | 0.67 | 0.02366 | 0.00343 | 0.00557 | 2.0994 | 0.11 | 112.2967 | 16.2797 | 26.4367 | 9964.2215 | 0.52209
113 | 0.2093 | 0.62 | 0.0234 | 0.00358 | 0.00562 | 1.9323 | 0.1 | 120.0194 | 18.3619 | 28.8252 | 9910.8803 | 0.5129
113 | 0.2093 | 0.67 | 0.02493 | 0.00347 | 0.00565 | 2.0945 | 0.1 | 118.3245 | 16.4696 | 26.8164 | 9941.0597 | 0.47463
113 | 0.2093 | 0.65 | 0.02442 | 0.00338 | 0.00569 | 2.0437 | 0.09 | 119.4702 | 16.536 | 27.8372 | 9998.3114 | 0.44031
113 | 0.2093 | 0.65 | 0.02461 | 0.00343 | 0.00576 | 2.0405 | 0.09 | 120.3997 | 16.7806 | 28.1797 | 9982.5582 | 0.44031
113 | 0.2093 | 0.56 | 0.01995 | 0.00345 | 0.0056 | 1.7555 | 0.1 | 113.2875 | 19.5911 | 31.8 | 9968.7889 | 0.56786
113 | 0.2093 | 0.55 | 0.02656 | 0.00239 | 0.0054 | 1.7396 | 0.23 | 153.5651 | 13.8185 | 31.2218 | 10058.1087 | 1.3298
113 | 0.2093 | 0.71 | 0.02436 | 0.0037 | 0.00602 | 2.2114 | 0.12 | 109.1054 | 16.5718 | 26.9628 | 9904.4907 | 0.53746
113 | 0.2093 | 0.7 | 0.02493 | 0.00368 | 0.00598 | 2.1907 | 0.12 | 113.2534 | 16.7177 | 27.1663 | 9952.2643 | 0.54514
113 | 0.2093 | 0.65 | 0.02726 | 0.00282 | 0.00678 | 2.0498 | 0.16 | 133.3643 | 13.7963 | 33.1698 | 10028.3991 | 0.78277
113 | 0.2093 | 0.7 | 0.02298 | 0.00132 | 0.00551 | 2.2031 | 0.15 | 104.3949 | 5.9966 | 25.0311 | 10008.414 | 0.68143
113 | 0.2093 | 0.55 | 0.01895 | 0.00108 | 0.00452 | 1.7332 | 0.16 | 109.5655 | 6.2444 | 26.1338 | 10021.2207 | 0.92509
113 | 0.2093 | 0.7 | 0.02791 | 0.00241 | 0.00709 | 2.2 | 0.16 | 126.7911 | 10.9483 | 32.2089 | 9994.104 | 0.72686
113 | 0.2093 | 0.83 | 0.02854 | 0.00274 | 0.00891 | 2.6092 | 0.21 | 109.346 | 10.4978 | 34.1371 | 9996.5407 | 0.80458
113 | 0.2093 | 0.86 | 0.02778 | 0.00287 | 0.00892 | 2.6955 | 0.21 | 102.7214 | 10.6123 | 32.9833 | 9967.2663 | 0.77651
114 | 0.22093 | 0.6 | 0.0205 | 0.0016 | 0.00074 | 1.908 | 0.12 | 108.65 | 8.48 | 3.922 | 10112.612 | 0.636
114 | 0.22093 | 0.51 | 0.02011 | 0.00174 | 0.00067 | 1.6097 | 0.11 | 125.3918 | 10.8494 | 4.1776 | 10037.0776 | 0.68588
114 | 0.22093 | 0.55 | 0.02223 | 0.00168 | 0.00068 | 1.719 | 0.11 | 128.5298 | 9.7135 | 3.9316 | 9938.8298 | 0.636
114 | 0.22093 | 0.42 | 0.01991 | 0.00173 | 0.00066 | 1.3373 | 0.15 | 150.7471 | 13.0986 | 4.9971 | 10124.8929 | 1.1357
114 | 0.22093 | 0.5 | 0.0207 | 0.00173 | 0.00066 | 1.5695 | 0.14 | 131.652 | 11.0028 | 4.1976 | 9982.1472 | 0.8904
114 | 0.22093 | 0.55 | 0.02548 | 0.00179 | 0.00068 | 1.7343 | 0.13 | 147.3207 | 10.3495 | 3.9316 | 10027.176 | 0.75164
114 | 0.22093 | 0.41 | 0.02205 | 0.00141 | 0.00065 | 1.2859 | 0.15 | 171.022 | 10.9361 | 5.0415 | 9973.3332 | 1.1634
114 | 0.22093 | 0.56 | 0.02105 | 0.00029 | 0.00094 | 1.7565 | 0.15 | 119.5339 | 1.6468 | 5.3379 | 9974.1836 | 0.85179
114 | 0.22093 | 0.52 | 0.0209 | 0.00037 | 0.00091 | 1.6547 | 0.17 | 127.8115 | 2.2627 | 5.565 | 10118.8823 | 1.0396
114 | 0.22093 | 0.49 | 0.01864 | 0.00172 | 0.00112 | 1.5309 | 0.11 | 120.9698 | 11.1624 | 7.2686 | 9935.2935 | 0.71388
114 | 0.22093 | 0.62 | 0.02166 | 0.00177 | 0.00115 | 1.9453 | 0.1 | 111.0948 | 9.0784 | 5.8984 | 9977.3526 | 0.5129
114 | 0.22093 | 0.38 | 0.01716 | 0.00146 | 0.00102 | 1.1881 | 0.13 | 143.6021 | 12.2179 | 8.5358 | 9942.8558 | 1.0879
114 | 0.22093 | 0.45 | 0.01943 | 0.00146 | 0.00102 | 1.4112 | 0.15 | 137.3053 | 10.3173 | 7.208 | 9972.1973 | 1.06
114 | 0.22093 | 0.59 | 0.02235 | 0.00142 | 0.00099 | 1.8747 | 0.14 | 120.4627 | 7.6536 | 5.3359 | 10104.4769 | 0.75458
114 | 0.22093 | 0.45 | 0.02207 | 0.00153 | 0.00099 | 1.4089 | 0.14 | 155.9613 | 10.812 | 6.996 | 9956.58 | 0.98933
114 | 0.22093 | 0.58 | 0.02421 | 0.00153 | 0.001 | 1.82 | 0.14 | 132.7376 | 8.3886 | 5.4828 | 9978.84 | 0.76759
114 | 0.22093 | 0.61 | 0.02558 | 0.00158 | 0.00102 | 1.9105 | 0.17 | 133.3515 | 8.2367 | 5.3174 | 9959.8643 | 0.88623
114 | 0.22093 | 0.58 | 0.02467 | 0.00154 | 0.001 | 1.8261 | 0.2 | 135.2597 | 8.4434 | 5.4828 | 10012.1203 | 1.0966
114 | 0.22093 | 0.57 | 0.02428 | 0.00169 | 0.00103 | 1.7929 | 0.14 | 135.4568 | 9.4284 | 5.7463 | 10002.6621 | 0.78105
114 | 0.22093 | 0.5 | 0.02889 | 0.00127 | 0.00127 | 1.5712 | 0.16 | 183.7404 | 8.0772 | 8.0772 | 9992.8956 | 1.0176
114 | 0.22093 | 0.51 | 0.02024 | 0.00174 | 0.00151 | 1.6035 | 0.1 | 126.2024 | 10.8494 | 9.4153 | 9998.3565 | 0.62353
114 | 0.22093 | 0.43 | 0.02166 | 0.00151 | 0.00131 | 1.3655 | 0.14 | 160.1833 | 11.167 | 9.6879 | 10098.3488 | 1.0353
114 | 0.22093 | 0.48 | 0.02256 | 0.00166 | 0.00135 | 1.5219 | 0.16 | 149.46 | 10.9975 | 8.9438 | 10082.3888 | 1.06
114 | 0.22093 | 0.55 | 0.02341 | 0.00168 | 0.00136 | 1.7411 | 0.14 | 135.3524 | 9.7135 | 7.8633 | 10067.0127 | 0.80945
114 | 0.22093 | 0.55 | 0.02369 | 0.00169 | 0.0013 | 1.7416 | 0.18 | 136.9713 | 9.7713 | 7.5164 | 10069.6145 | 1.0407
114 | 0.22093 | 0.57 | 0.02445 | 0.0017 | 0.0013 | 1.7922 | 0.18 | 136.4053 | 9.4842 | 7.2526 | 9998.3663 | 1.0042
114 | 0.22093 | 0.56 | 0.02193 | 0.00182 | 0.00131 | 1.7731 | 0.15 | 124.5311 | 10.335 | 7.4389 | 10068.8454 | 0.85179
114 | 0.22093 | 0.62 | 0.02359 | 0.00173 | 0.00133 | 1.9701 | 0.15 | 120.9939 | 8.8732 | 6.8216 | 10104.9116 | 0.76935
114 | 0.22093 | 0.63 | 0.02357 | 0.00262 | 0.00155 | 1.9932 | 0.1 | 118.9724 | 13.2248 | 7.8238 | 10060.9143 | 0.50476
114 | 0.22093 | 0.53 | 0.02163 | 0.0016 | 0.00163 | 1.6596 | 0.17 | 129.78 | 9.6 | 9.78 | 9957.36 | 1.02
114 | 0.22093 | 0.63 | 0.02591 | 0.00171 | 0.00173 | 1.9988 | 0.14 | 130.7838 | 8.6314 | 8.7324 | 10089.181 | 0.70667
114 | 0.22093 | 0.52 | 0.02471 | 0.00167 | 0.0017 | 1.6432 | 0.14 | 151.1112 | 10.2127 | 10.3962 | 10048.7388 | 0.85615
114 | 0.22093 | 0.45 | 0.02293 | 0.00161 | 0.00163 | 1.4175 | 0.13 | 162.0387 | 11.3773 | 11.5187 | 10016.788 | 0.91867
114 | 0.22093 | 0.49 | 0.02299 | 0.00171 | 0.00163 | 1.5328 | 0.15 | 149.2004 | 11.0976 | 10.5784 | 9947.2347 | 0.97347
114 | 0.22093 | 0.58 | 0.02362 | 0.0017 | 0.00163 | 1.8133 | 0.14 | 129.5028 | 9.3207 | 8.9369 | 9941.6121 | 0.76759
114 | 0.22093 | 0.64 | 0.02441 | 0.00172 | 0.00164 | 2.0156 | 0.14 | 121.2872 | 8.5462 | 8.1487 | 10015.0622 | 0.69563
114 | 0.22093 | 0.4 | 0.01773 | 0.00101 | 0.00164 | 1.2539 | 0.14 | 140.9535 | 8.0295 | 13.038 | 9968.823 | 1.113
114 | 0.22093 | 0.4 | 0.01792 | 0.001 | 0.00163 | 1.2571 | 0.14 | 142.464 | 7.95 | 12.9585 | 9993.8655 | 1.113
114 | 0.22093 | 0.42 | 0.03004 | 0.00105 | 0.00186 | 1.3322 | 0.18 | 227.4457 | 7.95 | 14.0829 | 10086.5814 | 1.3629
114 | 0.22093 | 0.46 | 0.03102 | 0.00105 | 0.00186 | 1.4348 | 0.18 | 214.4426 | 7.2587 | 12.8583 | 9918.973 | 1.2443
114 | 0.22093 | 0.67 | 0.03302 | 0.00127 | 0.00207 | 2.1076 | 0.16 | 156.7218 | 6.0278 | 9.8248 | 10003.1409 | 0.7594
114 | 0.22093 | 0.42 | 0.02018 | 0.00138 | 0.00168 | 1.3355 | 0.18 | 152.7914 | 10.4486 | 12.72 | 10111.5671 | 1.3629
114 | 0.22093 | 0.67 | 0.02519 | 0.00163 | 0.00198 | 2.1189 | 0.13 | 119.5585 | 7.7364 | 9.3976 | 10056.7737 | 0.61701
114 | 0.22093 | 0.44 | 0.02192 | 0.00151 | 0.00197 | 1.3958 | 0.15 | 158.4218 | 10.9132 | 14.2377 | 10087.6105 | 1.0841
114 | 0.22093 | 0.43 | 0.02176 | 0.00168 | 0.00205 | 1.3464 | 0.16 | 160.9228 | 12.4242 | 15.1605 | 9957.3935 | 1.1833
114 | 0.22093 | 0.29 | 0.01444 | 0.00085 | 0.00208 | 0.91367 | 0.08 | 158.3421 | 9.3207 | 22.8083 | 10018.8641 | 0.87724
114 | 0.22093 | 0.33 | 0.02556 | 0.00119 | 0.00207 | 1.0339 | 0.13 | 246.3055 | 11.4673 | 19.9473 | 9962.94 | 1.2527
114 | 0.22093 | 0.64 | 0.03859 | 0.00157 | 0.00275 | 2.0186 | 0.14 | 191.7441 | 7.8009 | 13.6641 | 10029.72 | 0.69563
114 | 0.22093 | 0.46 | 0.03005 | 0.0016 | 0.00242 | 1.4509 | 0.14 | 207.737 | 11.0609 | 16.7296 | 10030.273 | 0.96783
114 | 0.22093 | 0.5 | 0.02981 | 0.00134 | 0.00254 | 1.5854 | 0.14 | 189.5916 | 8.5224 | 16.1544 | 10083.0168 | 0.8904
114 | 0.22093 | 0.4 | 0.01923 | 0.0012 | 0.00196 | 1.2556 | 0.2 | 152.8785 | 9.54 | 15.582 | 9981.702 | 1.59
114 | 0.22093 | 0.4 | 0.01952 | 0.0012 | 0.00195 | 1.2712 | 0.2 | 155.184 | 9.54 | 15.5025 | 10105.6425 | 1.59
114 | 0.22093 | 0.45 | 0.02998 | 0.00121 | 0.00213 | 1.4218 | 0.12 | 211.8587 | 8.5507 | 15.052 | 10047.1747 | 0.848
114 | 0.22093 | 0.52 | 0.03621 | 0.00141 | 0.00246 | 1.6434 | 0.14 | 221.4381 | 8.6227 | 15.0438 | 10049.9619 | 0.85615
114 | 0.22093 | 0.55 | 0.02294 | 0.00111 | 0.00221 | 1.7378 | 0.31 | 132.6349 | 6.4178 | 12.7778 | 10047.4702 | 1.7924
114 | 0.22093 | 0.57 | 0.03913 | 0.00158 | 0.00342 | 1.7805 | 0.18 | 218.3042 | 8.8147 | 19.08 | 9933.3716 | 1.0042
114 | 0.22093 | 0.45 | 0.02667 | 0.0011 | 0.00238 | 1.4278 | 0.13 | 188.468 | 7.7733 | 16.8187 | 10089.4333 | 0.91867
114 | 0.22093 | 0.43 | 0.0239 | 0.00101 | 0.0022 | 1.3628 | 0.11 | 176.7488 | 7.4693 | 16.2698 | 10078.4553 | 0.81349
114 | 0.22093 | 0.97 | 0.0289 | 0.00299 | 0.00398 | 3.0557 | 0.21 | 94.7443 | 9.8023 | 13.0478 | 10017.5573 | 0.68845
114 | 0.22093 | 0.58 | 0.01775 | 0.0018 | 0.0024 | 1.8318 | 0.23 | 97.319 | 9.869 | 13.1586 | 10043.4817 | 1.261
114 | 0.22093 | 0.56 | 0.02005 | 0.00201 | 0.00267 | 1.7595 | 0.19 | 113.8554 | 11.4139 | 15.1618 | 9991.3896 | 1.0789
114 | 0.22093 | 0.55 | 0.03075 | 0.00127 | 0.00309 | 1.7326 | 0.15 | 177.7909 | 7.3429 | 17.8658 | 10017.636 | 0.86727
114 | 0.22093 | 0.6 | 0.02719 | 0.00117 | 0.0031 | 1.8963 | 0.14 | 144.107 | 6.201 | 16.43 | 10050.655 | 0.742
114 | 0.22093 | 0.78 | 0.02384 | 0.00141 | 0.00317 | 2.4575 | 0.14 | 97.1938 | 5.7485 | 12.9238 | 10019.0792 | 0.57077
114 | 0.22093 | 0.41 | 0.0317 | 0.00159 | 0.00273 | 1.3015 | 0.16 | 245.8683 | 12.3322 | 21.1741 | 10094.7161 | 1.241
114 | 0.22093 | 0.51 | 0.02351 | 0.00154 | 0.00282 | 1.5976 | 0.15 | 146.5918 | 9.6024 | 17.5835 | 9961.5682 | 0.93529
114 | 0.22093 | 0.56 | 0.02507 | 0.00168 | 0.00308 | 1.753 | 0.14 | 142.3618 | 9.54 | 17.49 | 9954.2518 | 0.795
114 | 0.22093 | 0.49 | 0.03209 | 0.00109 | 0.0029 | 1.5576 | 0.13 | 208.2576 | 7.0739 | 18.8204 | 10108.7657 | 0.84367
114 | 0.22093 | 0.46 | 0.02666 | 0.00097 | 0.00258 | 1.4576 | 0.1 | 184.3017 | 6.7057 | 17.8357 | 10076.6596 | 0.6913
114 | 0.22093 | 0.42 | 0.02348 | 0.00096 | 0.00235 | 1.3178 | 0.11 | 177.7771 | 7.2686 | 17.7929 | 9977.4014 | 0.83286
114 | 0.22093 | 0.56 | 0.02319 | 0.00114 | 0.00303 | 1.7537 | 0.13 | 131.6861 | 6.4736 | 17.2061 | 9958.3404 | 0.73821
114 | 0.22093 | 0.41 | 0.02037 | 0.00155 | 0.00302 | 1.2934 | 0.12 | 157.9917 | 12.022 | 23.4234 | 10031.8141 | 0.93073
114 | 0.22093 | 0.48 | 0.02048 | 0.00159 | 0.0029 | 1.5081 | 0.15 | 135.68 | 10.5338 | 19.2125 | 9991.4275 | 0.99375
114 | 0.22093 | 0.48 | 0.0225 | 0.00166 | 0.00304 | 1.5199 | 0.14 | 149.0625 | 10.9975 | 20.14 | 10069.6688 | 0.9275
114 | 0.22093 | 0.76 | 0.02575 | 0.00227 | 0.0035 | 2.4016 | 0.12 | 107.7434 | 9.4982 | 14.6447 | 10048.6745 | 0.50211
114 | 0.22093 | 0.71 | 0.02552 | 0.00224 | 0.00345 | 2.2297 | 0.12 | 114.3008 | 10.0327 | 15.4521 | 9986.4541 | 0.53746
114 | 0.22093 | 0.68 | 0.02257 | 0.0023 | 0.00336 | 2.135 | 0.13 | 105.5479 | 10.7559 | 15.7129 | 9984.3115 | 0.60794
114 | 0.22093 | 0.7 | 0.02365 | 0.00232 | 0.0034 | 2.2144 | 0.12 | 107.4386 | 10.5394 | 15.4457 | 10059.93 | 0.54514
114 | 0.22093 | 0.73 | 0.02514 | 0.0024 | 0.0035 | 2.3071 | 0.12 | 109.514 | 10.4548 | 15.2466 | 10050.2375 | 0.52274
114 | 0.22093 | 0.71 | 0.02473 | 0.00196 | 0.00338 | 2.2242 | 0.1 | 110.7625 | 8.7786 | 15.1386 | 9961.9099 | 0.44789
114 | 0.22093 | 0.74 | 0.02595 | 0.00191 | 0.00349 | 2.3173 | 0.11 | 111.5149 | 8.2078 | 14.9976 | 9958.213 | 0.4727
114 | 0.22093 | 0.6 | 0.02221 | 0.00206 | 0.00335 | 1.8784 | 0.11 | 117.713 | 10.918 | 17.755 | 9955.573 | 0.583
114 | 0.22093 | 0.06 | 0.00145 | 0.00032 | 0.00047 | 0.19972 | 0.01 | 76.85 | 16.96 | 24.91 | 10585.16 | 0.53
114 | 0.22093 | 0.54 | 0.01668 | 0.00186 | 0.00251 | 1.7062 | 0.36 | 98.2267 | 10.9533 | 14.7811 | 10047.5633 | 2.12
114 | 0.22093 | 1 | 0.02807 | 0.002 | 0.00464 | 3.1662 | 0.22 | 89.2626 | 6.36 | 14.7552 | 10068.516 | 0.6996
114 | 0.22093 | 0.77 | 0.02201 | 0.00151 | 0.00352 | 2.4369 | 0.16 | 90.8984 | 6.2361 | 14.5371 | 10064.0805 | 0.66078
114 | 0.22093 | 0.6 | 0.02114 | 0.001 | 0.00295 | 1.8926 | 0.13 | 112.042 | 5.3 | 15.635 | 10030.992 | 0.689
114 | 0.22093 | 0.58 | 0.03816 | 0.00142 | 0.00329 | 1.8175 | 0.17 | 209.2221 | 7.7855 | 18.0383 | 9964.9686 | 0.93207
114 | 0.22093 | 0.61 | 0.03092 | 0.00185 | 0.00376 | 1.9188 | 0.14 | 161.1895 | 9.6443 | 19.6013 | 10002.8203 | 0.72984
114 | 0.22093 | 0.65 | 0.02473 | 0.00116 | 0.00343 | 2.0641 | 0.13 | 120.9868 | 5.6751 | 16.7806 | 10098.0166 | 0.636
114 | 0.22093 | 0.35 | 0.01779 | 0.00151 | 0.00327 | 1.0952 | 0.12 | 161.6349 | 13.7194 | 29.7103 | 9950.4017 | 1.0903
114 | 0.22093 | 0.61 | 0.01413 | 0.00331 | 0.00514 | 1.9169 | 0.17 | 73.6613 | 17.2554 | 26.7954 | 9992.8111 | 0.88623
114 | 0.22093 | 0.69 | 0.0303 | 0.00271 | 0.00403 | 2.1721 | 0.16 | 139.6435 | 12.4896 | 18.573 | 10010.4557 | 0.73739
114 | 0.22093 | 0.64 | 0.02816 | 0.00258 | 0.00384 | 2.0133 | 0.17 | 139.92 | 12.8194 | 19.08 | 10003.7831 | 0.84469
114 | 0.22093 | 1.02 | 0.03769 | 0.00246 | 0.00549 | 3.2136 | 0.19 | 117.5041 | 7.6694 | 17.1159 | 10018.7771 | 0.59235
114 | 0.22093 | 1.02 | 0.03454 | 0.00236 | 0.00528 | 3.1982 | 0.18 | 107.6835 | 7.3576 | 16.4612 | 9970.7029 | 0.56118
114 | 0.22093 | 0.65 | 0.03394 | 0.00196 | 0.00439 | 2.0433 | 0.15 | 166.0449 | 9.5889 | 21.4772 | 9996.3055 | 0.73385
114 | 0.22093 | 0.68 | 0.02494 | 0.00148 | 0.00378 | 2.143 | 0.12 | 116.6312 | 6.9212 | 17.6771 | 10021.6297 | 0.56118
114 | 0.22093 | 0.61 | 0.02526 | 0.00149 | 0.00381 | 1.9158 | 0.12 | 131.6833 | 7.7675 | 19.862 | 9987.181 | 0.62557
114 | 0.22093 | 0.53 | 0.02422 | 0.00143 | 0.00365 | 1.6543 | 0.15 | 145.32 | 8.58 | 21.9 | 9925.86 | 0.9
114 | 0.22093 | 0.38 | 0.01853 | 0.00147 | 0.00375 | 1.1993 | 0.12 | 155.0668 | 12.3016 | 31.3816 | 10036.3311 | 1.0042
114 | 0.22093 | 0.36 | 0.01828 | 0.00153 | 0.00364 | 1.1186 | 0.12 | 161.4733 | 13.515 | 32.1533 | 9881.2317 | 1.06
114 | 0.22093 | 0.79 | 0.02646 | 0.00239 | 0.00427 | 2.5004 | 0.11 | 106.5099 | 9.6205 | 17.1881 | 10064.861 | 0.44278
114 | 0.22093 | 0.74 | 0.02458 | 0.00254 | 0.00412 | 2.3273 | 0.1 | 105.6276 | 10.9151 | 17.7049 | 10001.057 | 0.42973
114 | 0.22093 | 0.76 | 0.02612 | 0.00264 | 0.00429 | 2.4062 | 0.11 | 109.2916 | 11.0463 | 17.9503 | 10068.2566 | 0.46026
114 | 0.22093 | 0.7 | 0.02278 | 0.00309 | 0.00425 | 2.1972 | 0.12 | 103.4863 | 14.0374 | 19.3071 | 9981.384 | 0.54514
114 | 0.22093 | 0.71 | 0.02671 | 0.00333 | 0.00426 | 2.2204 | 0.11 | 119.6307 | 14.9146 | 19.08 | 9944.711 | 0.49268
114 | 0.22093 | 0.65 | 0.02564 | 0.00345 | 0.00426 | 2.0325 | 0.1 | 125.4388 | 16.8785 | 20.8412 | 9943.8111 | 0.48923
114 | 0.22093 | 0.74 | 0.02559 | 0.00259 | 0.00421 | 2.3336 | 0.11 | 109.9678 | 11.13 | 18.0916 | 10028.3449 | 0.4727
114 | 0.22093 | 0.6 | 0.03954 | 0.00147 | 0.00411 | 1.8832 | 0.17 | 209.562 | 7.791 | 21.783 | 9980.695 | 0.901
114 | 0.22093 | 0.69 | 0.02461 | 0.00317 | 0.00442 | 2.1688 | 0.11 | 113.42 | 14.6096 | 20.3704 | 9995.4774 | 0.50696
114 | 0.22093 | 0.74 | 0.027 | 0.00337 | 0.0047 | 2.3241 | 0.1 | 116.027 | 14.4819 | 20.1973 | 9987.1768 | 0.42973
114 | 0.22093 | 0.58 | 0.02894 | 0.00157 | 0.00473 | 1.8361 | 0.13 | 158.671 | 8.6079 | 25.9334 | 10066.8383 | 0.71276
114 | 0.22093 | 0.69 | 0.02549 | 0.00326 | 0.00492 | 2.1587 | 0.1 | 117.4757 | 15.0243 | 22.6748 | 9948.5609 | 0.46087
114 | 0.22093 | 0.54 | 0.02196 | 0.00341 | 0.00496 | 1.6803 | 0.11 | 129.32 | 20.0811 | 29.2089 | 9895.1 | 0.64778
114 | 0.22093 | 0.7 | 0.02552 | 0.0036 | 0.0049 | 2.1983 | 0.13 | 115.9337 | 16.3543 | 22.26 | 9986.6991 | 0.59057
114 | 0.22093 | 0.71 | 0.02585 | 0.0038 | 0.00501 | 2.236 | 0.13 | 115.7789 | 17.0197 | 22.4392 | 10014.8054 | 0.58225
114 | 0.22093 | 0.54 | 0.02118 | 0.0035 | 0.00478 | 1.6858 | 0.1 | 124.7267 | 20.6111 | 28.1489 | 9927.3122 | 0.58889
114 | 0.22093 | 0.56 | 0.0227 | 0.00347 | 0.00489 | 1.7686 | 0.11 | 128.9036 | 19.7046 | 27.7682 | 10043.3486 | 0.62464
114 | 0.22093 | 0.62 | 0.02165 | 0.00352 | 0.00495 | 1.9335 | 0.11 | 111.0435 | 18.0542 | 25.3887 | 9917.189 | 0.56419
114 | 0.22093 | 0.62 | 0.02277 | 0.00354 | 0.00499 | 1.9489 | 0.1 | 116.7881 | 18.1568 | 25.5939 | 9996.2274 | 0.5129
114 | 0.22093 | 0.56 | 0.02151 | 0.00365 | 0.00498 | 1.7566 | 0.12 | 122.1461 | 20.7268 | 28.2793 | 9975.2057 | 0.68143
114 | 0.22093 | 0.55 | 0.02154 | 0.00362 | 0.00494 | 1.7378 | 0.09 | 124.5404 | 20.9302 | 28.5622 | 10047.8171 | 0.52036
114 | 0.22093 | 0.61 | 0.03885 | 0.0015 | 0.00488 | 1.9126 | 0.16 | 202.5295 | 7.8197 | 25.44 | 9970.6554 | 0.8341
114 | 0.22093 | 0.62 | 0.03113 | 0.00146 | 0.00512 | 1.9545 | 0.13 | 159.6668 | 7.4884 | 26.2606 | 10024.591 | 0.66677
114 | 0.22093 | 0.73 | 0.0238 | 0.00341 | 0.00517 | 2.2764 | 0.11 | 103.6767 | 14.8545 | 22.5214 | 9916.2419 | 0.47918
114 | 0.22093 | 0.78 | 0.02592 | 0.0036 | 0.00545 | 2.4429 | 0.11 | 105.6738 | 14.6769 | 22.2192 | 9959.3523 | 0.44846
114 | 0.22093 | 0.76 | 0.02684 | 0.00357 | 0.00542 | 2.3845 | 0.11 | 112.3042 | 14.9376 | 22.6784 | 9977.3337 | 0.46026
114 | 0.22093 | 0.75 | 0.02729 | 0.00357 | 0.00542 | 2.3672 | 0.11 | 115.7096 | 15.1368 | 22.9808 | 10037.0976 | 0.4664
114 | 0.22093 | 0.64 | 0.02515 | 0.00366 | 0.0052 | 2.0147 | 0.13 | 124.9641 | 18.1856 | 25.8375 | 10010.6897 | 0.64594
114 | 0.22093 | 0.69 | 0.02413 | 0.00356 | 0.0054 | 2.1685 | 0.1 | 111.2078 | 16.407 | 24.887 | 9993.7722 | 0.46087
114 | 0.22093 | 0.71 | 0.02617 | 0.00362 | 0.00549 | 2.2315 | 0.1 | 117.2121 | 16.2135 | 24.589 | 9994.6952 | 0.44789
114 | 0.22093 | 0.64 | 0.02567 | 0.00357 | 0.00541 | 1.9934 | 0.1 | 127.5478 | 17.7384 | 26.8809 | 9904.8056 | 0.49688
114 | 0.22093 | 0.7 | 0.02408 | 0.00347 | 0.00526 | 2.1854 | 0.11 | 109.392 | 15.7637 | 23.8954 | 9928.1417 | 0.49971
114 | 0.22093 | 0.73 | 0.02682 | 0.0036 | 0.00545 | 2.2898 | 0.1 | 116.8323 | 15.6822 | 23.7411 | 9974.9195 | 0.43562
114 | 0.22093 | 0.63 | 0.02609 | 0.00354 | 0.00537 | 1.9835 | 0.1 | 131.6924 | 17.8686 | 27.1057 | 10012.2048 | 0.50476
114 | 0.22093 | 0.72 | 0.02742 | 0.00379 | 0.00538 | 2.248 | 0.11 | 121.105 | 16.7392 | 23.7617 | 9928.49 | 0.48583
114 | 0.22093 | 0.61 | 0.0265 | 0.00376 | 0.00535 | 1.922 | 0.11 | 138.1475 | 19.6013 | 27.8902 | 10019.3459 | 0.57344
114 | 0.22093 | 0.66 | 0.02575 | 0.00356 | 0.0054 | 2.0809 | 0.09 | 124.0682 | 17.1527 | 26.0182 | 10026.2509 | 0.43364
114 | 0.22093 | 0.61 | 0.02477 | 0.00363 | 0.00533 | 1.9085 | 0.11 | 129.1289 | 18.9236 | 27.7859 | 9949.0731 | 0.57344
114 | 0.22093 | 0.67 | 0.02578 | 0.00375 | 0.00533 | 2.107 | 0.12 | 122.3588 | 17.7985 | 25.2976 | 10000.4355 | 0.56955
114 | 0.22093 | 0.65 | 0.02514 | 0.00368 | 0.00524 | 2.0518 | 0.12 | 122.9926 | 18.0037 | 25.6357 | 10038.2326 | 0.58708
114 | 0.22093 | 0.57 | 0.02405 | 0.00375 | 0.00534 | 1.7912 | 0.11 | 134.1737 | 20.9211 | 29.7916 | 9993.1221 | 0.61368
114 | 0.22093 | 0.65 | 0.023 | 0.00351 | 0.00516 | 2.0382 | 0.11 | 112.5231 | 17.172 | 25.2443 | 9971.4037 | 0.53815
114 | 0.22093 | 0.66 | 0.0238 | 0.00356 | 0.00523 | 2.0595 | 0.11 | 114.6727 | 17.1527 | 25.1991 | 9922.9491 | 0.53
114 | 0.22093 | 0.66 | 0.02484 | 0.00355 | 0.00539 | 2.0856 | 0.1 | 119.6836 | 17.1045 | 25.97 | 10048.7036 | 0.48182
114 | 0.22093 | 0.6 | 0.02387 | 0.00353 | 0.00535 | 1.8929 | 0.09 | 126.511 | 18.709 | 28.355 | 10032.37 | 0.477
114 | 0.22093 | 0.46 | 0.02072 | 0.00327 | 0.00513 | 1.4517 | 0.12 | 143.2383 | 22.6057 | 35.4639 | 10035.8035 | 0.82957
114 | 0.22093 | 0.47 | 0.02118 | 0.00199 | 0.00422 | 1.4596 | 0.26 | 143.303 | 13.4643 | 28.5523 | 9875.3209 | 1.7591
114 | 0.22093 | 0.64 | 0.02323 | 0.00359 | 0.00564 | 2.0211 | 0.11 | 115.4241 | 17.8378 | 28.0237 | 10042.1419 | 0.54656
114 | 0.22093 | 0.64 | 0.024 | 0.00363 | 0.00571 | 2.009 | 0.11 | 119.25 | 18.0366 | 28.3716 | 9982.2684 | 0.54656
114 | 0.22093 | 0.58 | 0.02064 | 0.00345 | 0.00561 | 1.8211 | 0.12 | 113.1641 | 18.9155 | 30.7583 | 9984.4324 | 0.65793
114 | 0.22093 | 0.51 | 0.02305 | 0.00354 | 0.00613 | 1.6025 | 0.1 | 143.7235 | 22.0729 | 38.2224 | 9992.3082 | 0.62353
114 | 0.22093 | 0.62 | 0.02712 | 0.00279 | 0.00718 | 1.929 | 0.2 | 139.0994 | 14.31 | 36.8265 | 9893.8006 | 1.0258
115 | 0.23256 | 0.5 | 0.02395 | 0.00138 | 0.00037 | 1.5899 | 0.12 | 152.322 | 8.7768 | 2.3532 | 10112.082 | 0.7632
115 | 0.23256 | 0.6 | 0.02501 | 0.00144 | 0.00034 | 1.8862 | 0.17 | 132.553 | 7.632 | 1.802 | 9996.754 | 0.901
115 | 0.23256 | 0.59 | 0.02441 | 0.00142 | 0.00033 | 1.8638 | 0.17 | 131.5658 | 7.6536 | 1.7786 | 10045.5661 | 0.91627
115 | 0.23256 | 0.51 | 0.02491 | 0.00049 | 0.00064 | 1.6065 | 0.14 | 155.3212 | 3.0553 | 3.9906 | 10017.3118 | 0.87294
115 | 0.23256 | 0.55 | 0.02305 | 0.00163 | 0.00066 | 1.7417 | 0.14 | 133.2709 | 9.4244 | 3.816 | 10070.0771 | 0.80945
115 | 0.23256 | 0.49 | 0.02253 | 0.00174 | 0.00067 | 1.5375 | 0.13 | 146.2151 | 11.2922 | 4.3482 | 9978.0612 | 0.84367
115 | 0.23256 | 0.56 | 0.02341 | 0.00167 | 0.00068 | 1.7803 | 0.16 | 132.9354 | 9.4832 | 3.8614 | 10109.7311 | 0.90857
115 | 0.23256 | 0.56 | 0.02198 | 0.00176 | 0.00067 | 1.7642 | 0.14 | 124.815 | 9.9943 | 3.8046 | 10018.0789 | 0.795
115 | 0.23256 | 0.57 | 0.02446 | 0.00173 | 0.00066 | 1.7886 | 0.17 | 136.4611 | 9.6516 | 3.6821 | 9978.6726 | 0.94842
115 | 0.23256 | 0.44 | 0.02103 | 0.00152 | 0.00066 | 1.3755 | 0.15 | 151.9895 | 10.9855 | 4.77 | 9940.8245 | 1.0841
115 | 0.23256 | 0.46 | 0.02131 | 0.00152 | 0.00066 | 1.4364 | 0.15 | 147.317 | 10.5078 | 4.5626 | 9929.7574 | 1.037
115 | 0.23256 | 0.38 | 0.02828 | 0.00125 | 0.00094 | 1.2121 | 0.21 | 236.6589 | 10.4605 | 7.8663 | 10143.6142 | 1.7574
115 | 0.23256 | 0.64 | 0.02247 | 0.0018 | 0.00135 | 2.0295 | 0.1 | 111.6478 | 8.9437 | 6.7078 | 10083.8297 | 0.49688
115 | 0.23256 | 0.58 | 0.01909 | 0.00179 | 0.00135 | 1.8262 | 0.1 | 104.6659 | 9.8141 | 7.4017 | 10012.559 | 0.54828
115 | 0.23256 | 0.47 | 0.02028 | 0.00142 | 0.00099 | 1.4783 | 0.16 | 137.2136 | 9.6077 | 6.6983 | 10001.8443 | 1.0826
115 | 0.23256 | 0.48 | 0.02068 | 0.00142 | 0.00099 | 1.5172 | 0.16 | 137.005 | 9.4075 | 6.5588 | 10051.3175 | 1.06
115 | 0.23256 | 0.52 | 0.02287 | 0.00153 | 0.00099 | 1.6511 | 0.15 | 139.8588 | 9.3565 | 6.0542 | 10096.8669 | 0.91731
115 | 0.23256 | 0.56 | 0.02361 | 0.00152 | 0.00099 | 1.7808 | 0.15 | 134.0711 | 8.6314 | 5.6218 | 10112.2296 | 0.85179
115 | 0.23256 | 0.62 | 0.02582 | 0.00176 | 0.00101 | 1.9513 | 0.15 | 132.4316 | 9.0271 | 5.1803 | 10008.1781 | 0.76935
115 | 0.23256 | 0.6 | 0.02515 | 0.00156 | 0.00101 | 1.8863 | 0.15 | 133.295 | 8.268 | 5.353 | 9997.231 | 0.795
115 | 0.23256 | 0.41 | 0.02021 | 0.00157 | 0.00096 | 1.2822 | 0.21 | 156.7507 | 12.1771 | 7.4459 | 9945.1785 | 1.6288
115 | 0.23256 | 0.41 | 0.01958 | 0.00157 | 0.00096 | 1.2822 | 0.21 | 151.8644 | 12.1771 | 7.4459 | 9945.1785 | 1.6288
115 | 0.23256 | 0.32 | 0.02436 | 0.00126 | 0.00136 | 0.99407 | 0.14 | 242.0775 | 12.5213 | 13.515 | 9878.5706 | 1.3913
115 | 0.23256 | 0.36 | 0.01506 | 0.00158 | 0.00147 | 1.1182 | 0.12 | 133.03 | 13.9567 | 12.985 | 9877.4333 | 1.06
115 | 0.23256 | 0.58 | 0.01844 | 0.00163 | 0.00152 | 1.8414 | 0.11 | 101.1021 | 8.9369 | 8.3338 | 10095.8969 | 0.6031
115 | 0.23256 | 0.58 | 0.02188 | 0.00165 | 0.00134 | 1.8301 | 0.15 | 119.9628 | 9.0466 | 7.3469 | 10034.1062 | 0.82241
115 | 0.23256 | 0.7 | 0.02765 | 0.0016 | 0.00139 | 2.2239 | 0.19 | 125.61 | 7.2686 | 6.3146 | 10102.6329 | 0.86314
115 | 0.23256 | 0.57 | 0.0239 | 0.00173 | 0.00133 | 1.8123 | 0.14 | 133.3368 | 9.6516 | 7.42 | 10110.5032 | 0.78105
115 | 0.23256 | 0.67 | 0.02476 | 0.00176 | 0.00134 | 2.1047 | 0.15 | 117.5176 | 8.3534 | 6.36 | 9989.614 | 0.71194
115 | 0.23256 | 0.5 | 0.02129 | 0.00152 | 0.00132 | 1.5906 | 0.14 | 135.4044 | 9.6672 | 8.3952 | 10116.4704 | 0.8904
115 | 0.23256 | 0.51 | 0.02565 | 0.00191 | 0.00138 | 1.6083 | 0.16 | 159.9353 | 11.9094 | 8.6047 | 10028.2859 | 0.99765
115 | 0.23256 | 0.46 | 0.02383 | 0.00189 | 0.00136 | 1.4396 | 0.15 | 164.7378 | 13.0657 | 9.4017 | 9951.8791 | 1.037
115 | 0.23256 | 0.55 | 0.02303 | 0.00021 | 0.00135 | 1.7451 | 0.13 | 133.1553 | 1.2142 | 7.8055 | 10089.9087 | 0.75164
115 | 0.23256 | 0.5 | 0.02263 | 0.00031 | 0.00135 | 1.5915 | 0.13 | 143.9268 | 1.9716 | 8.586 | 10122.1944 | 0.8268
115 | 0.23256 | 0.51 | 0.02227 | 0.00031 | 0.00135 | 1.6231 | 0.13 | 138.86 | 1.9329 | 8.4176 | 10120.3812 | 0.81059
115 | 0.23256 | 0.4 | 0.02036 | 0.00053 | 0.00137 | 1.2586 | 0.13 | 161.862 | 4.2135 | 10.8915 | 10005.9495 | 1.0335
115 | 0.23256 | 0.45 | 0.02284 | 0.00109 | 0.00137 | 1.4207 | 0.13 | 161.4027 | 7.7027 | 9.6813 | 10039.896 | 0.91867
115 | 0.23256 | 0.43 | 0.02348 | 0.00111 | 0.00164 | 1.3395 | 0.14 | 173.6428 | 8.2088 | 12.1284 | 9906.0698 | 1.0353
115 | 0.23256 | 0.45 | 0.02218 | 0.00108 | 0.0016 | 1.4247 | 0.14 | 156.7387 | 7.632 | 11.3067 | 10067.7387 | 0.98933
115 | 0.23256 | 0.56 | 0.02849 | 0.00131 | 0.00178 | 1.7516 | 0.13 | 161.7825 | 7.4389 | 10.1079 | 9946.8129 | 0.73821
115 | 0.23256 | 0.52 | 0.02393 | 0.00132 | 0.00165 | 1.6366 | 0.15 | 146.3412 | 8.0723 | 10.0904 | 10008.3162 | 0.91731
115 | 0.23256 | 0.48 | 0.02439 | 0.00165 | 0.00168 | 1.5149 | 0.17 | 161.5837 | 10.9313 | 11.13 | 10036.345 | 1.1262
115 | 0.23256 | 0.53 | 0.02198 | 0.00151 | 0.00163 | 1.6772 | 0.15 | 131.88 | 9.06 | 9.78 | 10063.14 | 0.9
115 | 0.23256 | 0.56 | 0.02567 | 0.00177 | 0.00169 | 1.7595 | 0.19 | 145.7689 | 10.0511 | 9.5968 | 9991.3896 | 1.0789
115 | 0.23256 | 0.49 | 0.02381 | 0.0017 | 0.00162 | 1.5521 | 0.18 | 154.522 | 11.0327 | 10.5135 | 10072.5527 | 1.1682
115 | 0.23256 | 0.48 | 0.01875 | 0.00104 | 0.00169 | 1.501 | 0.12 | 124.2188 | 6.89 | 11.1963 | 9944.3238 | 0.795
115 | 0.23256 | 0.63 | 0.02096 | 0.00175 | 0.00189 | 1.975 | 0.12 | 105.7981 | 8.8333 | 9.54 | 9969.199 | 0.60571
115 | 0.23256 | 0.3 | 0.02389 | 0.00077 | 0.00151 | 0.9332 | 0.12 | 253.234 | 8.162 | 16.006 | 9891.92 | 1.272
115 | 0.23256 | 0.36 | 0.02853 | 0.00097 | 0.00189 | 1.1413 | 0.15 | 252.015 | 8.5683 | 16.695 | 10081.5717 | 1.325
115 | 0.23256 | 0.49 | 0.03261 | 0.00123 | 0.00219 | 1.5426 | 0.18 | 211.6322 | 7.9824 | 14.2127 | 10010.8347 | 1.1682
115 | 0.23256 | 0.54 | 0.02636 | 0.00175 | 0.00201 | 1.6949 | 0.14 | 155.2311 | 10.3056 | 11.8367 | 9981.3133 | 0.82444
115 | 0.23256 | 0.54 | 0.02714 | 0.00159 | 0.00207 | 1.6908 | 0.13 | 159.8244 | 9.3633 | 12.19 | 9957.0511 | 0.76556
115 | 0.23256 | 0.54 | 0.0226 | 0.00112 | 0.00199 | 1.7182 | 0.14 | 133.0889 | 6.5956 | 11.7189 | 10118.0533 | 0.82444
115 | 0.23256 | 0.61 | 0.02208 | 0.00093 | 0.00202 | 1.9271 | 0.14 | 115.1056 | 4.8482 | 10.5305 | 10046.1934 | 0.72984
115 | 0.23256 | 0.38 | 0.0261 | 0.00121 | 0.00212 | 1.1909 | 0.17 | 218.4158 | 10.1258 | 17.7411 | 9965.7853 | 1.4226
115 | 0.23256 | 0.49 | 0.02398 | 0.00136 | 0.00238 | 1.5558 | 0.14 | 155.6253 | 8.8261 | 15.4457 | 10096.7596 | 0.90857
115 | 0.23256 | 0.46 | 0.02217 | 0.00133 | 0.00232 | 1.4639 | 0.14 | 153.2622 | 9.1943 | 16.0383 | 10120.2809 | 0.96783
115 | 0.23256 | 0.67 | 0.03199 | 0.00245 | 0.00304 | 2.1237 | 0.16 | 151.8331 | 11.6284 | 14.4287 | 10079.5558 | 0.7594
115 | 0.23256 | 0.39 | 0.01828 | 0.00075 | 0.00195 | 1.2385 | 0.15 | 149.0523 | 6.1154 | 15.9 | 10098.2123 | 1.2231
115 | 0.23256 | 0.57 | 0.03203 | 0.00148 | 0.00295 | 1.8046 | 0.14 | 178.6937 | 8.2568 | 16.4579 | 10067.7126 | 0.78105
115 | 0.23256 | 0.53 | 0.01995 | 0.002 | 0.00305 | 1.6619 | 0.12 | 119.7 | 12 | 18.3 | 9971.22 | 0.72
115 | 0.23256 | 0.7 | 0.02225 | 0.00217 | 0.00298 | 2.2157 | 0.14 | 101.0786 | 9.858 | 13.5377 | 10065.5631 | 0.636
115 | 0.23256 | 0.53 | 0.02033 | 0.00125 | 0.00305 | 1.6625 | 0.14 | 121.98 | 7.5 | 18.3 | 9975.12 | 0.84
115 | 0.23256 | 0.5 | 0.0243 | 0.00125 | 0.00305 | 1.5692 | 0.14 | 154.548 | 7.95 | 19.398 | 9979.9848 | 0.8904
115 | 0.23256 | 0.56 | 0.03027 | 0.00127 | 0.00309 | 1.7504 | 0.14 | 171.8904 | 7.2118 | 17.5468 | 9939.885 | 0.795
115 | 0.23256 | 0.15 | 0.01061 | 0.00043 | 0.00104 | 0.48141 | 0.05 | 224.932 | 9.116 | 22.048 | 10205.892 | 1.06
115 | 0.23256 | 0.57 | 0.0238 | 0.00158 | 0.00308 | 1.7826 | 0.14 | 132.7789 | 8.8147 | 17.1832 | 9944.8084 | 0.78105
115 | 0.23256 | 0.42 | 0.021 | 0.00157 | 0.00288 | 1.3309 | 0.17 | 159 | 11.8871 | 21.8057 | 10077.1171 | 1.2871
115 | 0.23256 | 0.5 | 0.02104 | 0.00159 | 0.0029 | 1.5814 | 0.17 | 133.8144 | 10.1124 | 18.444 | 10057.8948 | 1.0812
115 | 0.23256 | 0.63 | 0.02294 | 0.00193 | 0.00353 | 1.9721 | 0.11 | 115.7924 | 9.7419 | 17.8181 | 9954.2076 | 0.55524
115 | 0.23256 | 0.58 | 0.02269 | 0.0019 | 0.00347 | 1.8124 | 0.11 | 124.4038 | 10.4172 | 19.0252 | 9936.8969 | 0.6031
115 | 0.23256 | 0.75 | 0.02652 | 0.00194 | 0.00355 | 2.3564 | 0.11 | 112.4448 | 8.2256 | 15.052 | 9991.2632 | 0.4664
115 | 0.23256 | 0.73 | 0.02434 | 0.00203 | 0.00349 | 2.3034 | 0.11 | 106.029 | 8.843 | 15.203 | 10033.8584 | 0.47918
115 | 0.23256 | 0.72 | 0.02505 | 0.00201 | 0.00347 | 2.2631 | 0.11 | 110.6375 | 8.8775 | 15.3258 | 9995.5792 | 0.48583
115 | 0.23256 | 0.55 | 0.02296 | 0.00199 | 0.00342 | 1.7185 | 0.12 | 132.7505 | 11.5058 | 19.7738 | 9935.8811 | 0.69382
115 | 0.23256 | 0.69 | 0.02536 | 0.00192 | 0.00351 | 2.1685 | 0.11 | 116.8765 | 8.8487 | 16.1765 | 9993.8643 | 0.50696
115 | 0.23256 | 0.63 | 0.0247 | 0.00189 | 0.00346 | 1.9697 | 0.11 | 124.6762 | 9.54 | 17.4648 | 9942.3457 | 0.55524
115 | 0.23256 | 0.56 | 0.02306 | 0.0011 | 0.00326 | 1.7596 | 0.15 | 130.9479 | 6.2464 | 18.5121 | 9991.8439 | 0.85179
115 | 0.23256 | 0.54 | 0.02446 | 0.00118 | 0.00348 | 1.7112 | 0.16 | 144.0422 | 6.9489 | 20.4933 | 10077.0078 | 0.94222
115 | 0.23256 | 0.58 | 0.03156 | 0.00113 | 0.00367 | 1.8122 | 0.15 | 173.0359 | 6.1955 | 20.1217 | 9936.0745 | 0.82241
115 | 0.23256 | 0.53 | 0.02802 | 0.00116 | 0.00344 | 1.6533 | 0.14 | 168.12 | 6.96 | 20.64 | 9919.92 | 0.84
115 | 0.23256 | 0.49 | 0.02569 | 0.00115 | 0.00338 | 1.5318 | 0.14 | 166.7229 | 7.4633 | 21.9355 | 9940.8098 | 0.90857
115 | 0.23256 | 0.44 | 0.02119 | 0.00162 | 0.00329 | 1.3756 | 0.13 | 153.1459 | 11.7082 | 23.7777 | 9941.6918 | 0.93955
115 | 0.23256 | 0.41 | 0.02008 | 0.0015 | 0.00325 | 1.287 | 0.16 | 155.7424 | 11.6341 | 25.2073 | 9982.3302 | 1.241
115 | 0.23256 | 0.6 | 0.02183 | 0.00146 | 0.0034 | 1.8799 | 0.14 | 115.699 | 7.738 | 18.02 | 9963.629 | 0.742
115 | 0.23256 | 0.78 | 0.02677 | 0.00249 | 0.00386 | 2.4456 | 0.12 | 109.1392 | 10.1515 | 15.7369 | 9970.5638 | 0.48923
115 | 0.23256 | 0.71 | 0.02585 | 0.00304 | 0.00395 | 2.2368 | 0.11 | 115.7789 | 13.6158 | 17.6915 | 10018.2989 | 0.49268
115 | 0.23256 | 0.19 | 0.01324 | 0.00052 | 0.00155 | 0.58996 | 0.08 | 221.5958 | 8.7032 | 25.9421 | 9874.0674 | 1.3389
115 | 0.23256 | 0.29 | 0.01942 | 0.00076 | 0.00225 | 0.92064 | 0.1 | 212.9503 | 8.3338 | 24.6724 | 10095.2938 | 1.0966
115 | 0.23256 | 0.13 | 0.00891 | 0.00032 | 0.00103 | 0.42451 | 0.04 | 217.9523 | 7.8277 | 25.1954 | 10384.1677 | 0.97846
115 | 0.23256 | 0.49 | 0.03048 | 0.00109 | 0.00355 | 1.5514 | 0.12 | 197.809 | 7.0739 | 23.0388 | 10068.3992 | 0.77878
115 | 0.23256 | 0.57 | 0.03417 | 0.00172 | 0.00385 | 1.794 | 0.13 | 190.6326 | 9.5958 | 21.4789 | 10008.7432 | 0.72526
115 | 0.23256 | 0.78 | 0.02737 | 0.00256 | 0.00435 | 2.4627 | 0.12 | 111.5854 | 10.4369 | 17.7346 | 10040.2385 | 0.48923
115 | 0.23256 | 0.66 | 0.0265 | 0.0025 | 0.00426 | 2.0852 | 0.12 | 127.6818 | 12.0455 | 20.5255 | 10046.7764 | 0.57818
115 | 0.23256 | 0.69 | 0.02435 | 0.00268 | 0.00416 | 2.157 | 0.13 | 112.2217 | 12.3513 | 19.1722 | 9940.7261 | 0.59913
115 | 0.23256 | 0.58 | 0.02454 | 0.00272 | 0.00422 | 1.8104 | 0.12 | 134.5469 | 14.9131 | 23.1372 | 9926.2055 | 0.65793
115 | 0.23256 | 0.73 | 0.02619 | 0.00263 | 0.00428 | 2.297 | 0.12 | 114.0879 | 11.4567 | 18.6444 | 10005.9353 | 0.52274
115 | 0.23256 | 0.67 | 0.0243 | 0.00299 | 0.00412 | 2.1181 | 0.1 | 115.3343 | 14.1913 | 19.5546 | 10052.8343 | 0.47463
115 | 0.23256 | 0.71 | 0.02667 | 0.00303 | 0.00433 | 2.2166 | 0.11 | 119.4515 | 13.571 | 19.3935 | 9927.8256 | 0.49268
115 | 0.23256 | 0.73 | 0.02548 | 0.00332 | 0.00423 | 2.28 | 0.12 | 110.9951 | 14.4625 | 18.4266 | 9932.1419 | 0.52274
115 | 0.23256 | 0.73 | 0.0227 | 0.00119 | 0.00387 | 2.2927 | 0.17 | 98.8849 | 5.1838 | 16.8584 | 9987.1603 | 0.74055
115 | 0.23256 | 0.71 | 0.02558 | 0.0028 | 0.00456 | 2.2377 | 0.14 | 114.5696 | 12.5408 | 20.4237 | 10022.2403 | 0.62704
115 | 0.23256 | 0.72 | 0.02617 | 0.00287 | 0.00466 | 2.2526 | 0.11 | 115.5842 | 12.6758 | 20.5817 | 9948.895 | 0.48583
115 | 0.23256 | 0.69 | 0.02552 | 0.00289 | 0.0047 | 2.1524 | 0.11 | 117.6139 | 13.3191 | 21.6609 | 9919.8487 | 0.50696
115 | 0.23256 | 1.15 | 0.05015 | 0.00482 | 0.00886 | 3.6084 | 0.47 | 138.6757 | 13.3283 | 24.4998 | 9978.0381 | 1.2997
115 | 0.23256 | 0.5 | 0.02355 | 0.00334 | 0.00504 | 1.5768 | 0.11 | 149.778 | 21.2424 | 32.0544 | 10028.448 | 0.6996
115 | 0.23256 | 0.7 | 0.02561 | 0.00343 | 0.005 | 2.1833 | 0.11 | 116.3426 | 15.582 | 22.7143 | 9918.1929 | 0.49971
115 | 0.23256 | 0.66 | 0.02597 | 0.00348 | 0.00507 | 2.0672 | 0.11 | 125.1282 | 16.7673 | 24.4282 | 9960.2418 | 0.53
115 | 0.23256 | 0.71 | 0.02608 | 0.00364 | 0.00496 | 2.2368 | 0.12 | 116.809 | 16.3031 | 22.2152 | 10018.5228 | 0.53746
115 | 0.23256 | 0.57 | 0.02464 | 0.00367 | 0.005 | 1.8007 | 0.14 | 137.4653 | 20.4747 | 27.8947 | 10045.7874 | 0.78105
115 | 0.23256 | 0.57 | 0.02216 | 0.00367 | 0.005 | 1.7816 | 0.11 | 123.6295 | 20.4747 | 27.8947 | 9939.62 | 0.61368
115 | 0.23256 | 0.59 | 0.02282 | 0.00368 | 0.00502 | 1.8555 | 0.11 | 122.9959 | 19.8346 | 27.0569 | 10000.8844 | 0.59288
115 | 0.23256 | 0.58 | 0.02145 | 0.00352 | 0.00496 | 1.8058 | 0.11 | 117.6052 | 19.2993 | 27.1945 | 9901.0397 | 0.6031
115 | 0.23256 | 0.61 | 0.0232 | 0.00354 | 0.00499 | 1.9057 | 0.11 | 120.9443 | 18.4544 | 26.0134 | 9934.5807 | 0.57344
115 | 0.23256 | 0.56 | 0.02244 | 0.00348 | 0.00491 | 1.7433 | 0.11 | 127.4271 | 19.7614 | 27.8818 | 9899.6807 | 0.62464
115 | 0.23256 | 0.67 | 0.02302 | 0.00363 | 0.00495 | 2.0939 | 0.11 | 109.2591 | 17.229 | 23.494 | 9938.2594 | 0.52209
115 | 0.23256 | 0.68 | 0.02403 | 0.00379 | 0.005 | 2.1296 | 0.11 | 112.3756 | 17.7238 | 23.3824 | 9958.8247 | 0.51441
115 | 0.23256 | 0.76 | 0.02442 | 0.00363 | 0.00495 | 2.3717 | 0.13 | 102.1784 | 15.1887 | 20.7118 | 9923.6921 | 0.54395
115 | 0.23256 | 0.49 | 0.01987 | 0.0035 | 0.00493 | 1.5433 | 0.1 | 128.9522 | 22.7143 | 31.9947 | 10015.5722 | 0.64898
115 | 0.23256 | 0.56 | 0.02063 | 0.00354 | 0.00499 | 1.7685 | 0.1 | 117.1489 | 20.1021 | 28.3361 | 10042.5536 | 0.56786
115 | 0.23256 | 0.68 | 0.03366 | 0.00148 | 0.00519 | 2.1541 | 0.14 | 157.41 | 6.9212 | 24.2709 | 10073.445 | 0.65471
115 | 0.23256 | 0.78 | 0.0262 | 0.00375 | 0.0055 | 2.4628 | 0.11 | 106.8154 | 15.2885 | 22.4231 | 10040.7277 | 0.44846
115 | 0.23256 | 0.61 | 0.02359 | 0.00358 | 0.00525 | 1.9029 | 0.12 | 122.9774 | 18.663 | 27.3689 | 9920.0361 | 0.62557
115 | 0.23256 | 0.66 | 0.0215 | 0.00347 | 0.00526 | 2.0739 | 0.11 | 103.5909 | 16.7191 | 25.3436 | 9992.2345 | 0.53
115 | 0.23256 | 0.68 | 0.02301 | 0.00352 | 0.00534 | 2.1467 | 0.11 | 107.6056 | 16.4612 | 24.9724 | 10039.0729 | 0.51441
115 | 0.23256 | 0.7 | 0.0252 | 0.00361 | 0.00548 | 2.1828 | 0.11 | 114.48 | 16.3997 | 24.8949 | 9916.1031 | 0.49971
115 | 0.23256 | 0.75 | 0.02492 | 0.00328 | 0.00534 | 2.3655 | 0.11 | 105.6608 | 13.9072 | 22.6416 | 10029.6352 | 0.4664
115 | 0.23256 | 0.74 | 0.02576 | 0.00326 | 0.0053 | 2.3391 | 0.11 | 110.6984 | 14.0092 | 22.7757 | 10051.8511 | 0.4727
115 | 0.23256 | 0.76 | 0.02684 | 0.00337 | 0.00547 | 2.3772 | 0.12 | 112.3042 | 14.1008 | 22.8876 | 9946.7471 | 0.50211
115 | 0.23256 | 0.73 | 0.0252 | 0.00343 | 0.00538 | 2.3019 | 0.1 | 109.7753 | 14.9416 | 23.4362 | 10027.3677 | 0.43562
115 | 0.23256 | 0.75 | 0.02655 | 0.00362 | 0.00549 | 2.3426 | 0.11 | 112.572 | 15.3488 | 23.2776 | 9932.5816 | 0.4664
115 | 0.23256 | 0.52 | 0.02411 | 0.00351 | 0.00532 | 1.6369 | 0.11 | 147.4419 | 21.465 | 32.5338 | 10010.4565 | 0.67269
115 | 0.23256 | 0.54 | 0.0244 | 0.00352 | 0.00535 | 1.6861 | 0.12 | 143.6889 | 20.7289 | 31.5056 | 9929.1378 | 0.70667
115 | 0.23256 | 0.73 | 0.02562 | 0.00379 | 0.00539 | 2.2751 | 0.11 | 111.6049 | 16.5099 | 23.4797 | 9910.5789 | 0.47918
115 | 0.23256 | 0.74 | 0.0266 | 0.00393 | 0.00542 | 2.3073 | 0.11 | 114.3081 | 16.8884 | 23.2914 | 9915.1111 | 0.4727
115 | 0.23256 | 0.75 | 0.02706 | 0.00382 | 0.00544 | 2.344 | 0.12 | 114.7344 | 16.1968 | 23.0656 | 9938.6448 | 0.5088
115 | 0.23256 | 0.69 | 0.02712 | 0.00383 | 0.00545 | 2.1539 | 0.1 | 124.9878 | 17.6513 | 25.1174 | 9926.7157 | 0.46087
115 | 0.23256 | 0.67 | 0.02509 | 0.00374 | 0.00532 | 2.1134 | 0.12 | 119.0839 | 17.751 | 25.2501 | 10031.0015 | 0.56955
115 | 0.23256 | 0.68 | 0.02302 | 0.00361 | 0.0053 | 2.1301 | 0.11 | 107.6524 | 16.8821 | 24.7853 | 9961.35 | 0.51441
115 | 0.23256 | 0.73 | 0.02871 | 0.00271 | 0.006 | 2.3001 | 0.21 | 125.0655 | 11.8052 | 26.137 | 10019.3959 | 0.91479
115 | 0.23256 | 0.9 | 0.02781 | 0.00289 | 0.0064 | 2.8207 | 0.2 | 98.262 | 10.2113 | 22.6133 | 9966.4733 | 0.70667
115 | 0.23256 | 0.76 | 0.02382 | 0.00348 | 0.00565 | 2.3789 | 0.12 | 99.6679 | 14.5611 | 23.6408 | 9953.9858 | 0.50211
115 | 0.23256 | 0.53 | 0.01944 | 0.0035 | 0.00569 | 1.6628 | 0.11 | 116.64 | 21 | 34.14 | 9976.86 | 0.66
115 | 0.23256 | 0.58 | 0.02048 | 0.00339 | 0.0057 | 1.8213 | 0.11 | 112.2869 | 18.5866 | 31.2517 | 9985.8031 | 0.6031
115 | 0.23256 | 0.6 | 0.02205 | 0.00346 | 0.00582 | 1.8901 | 0.12 | 116.865 | 18.338 | 30.846 | 10017.318 | 0.636
115 | 0.23256 | 0.53 | 0.0221 | 0.00335 | 0.00583 | 1.6677 | 0.11 | 132.6 | 20.1 | 34.98 | 10005.9 | 0.66
115 | 0.23256 | 0.48 | 0.01964 | 0.00331 | 0.00557 | 1.4932 | 0.1 | 130.115 | 21.9288 | 36.9013 | 9892.45 | 0.6625
115 | 0.23256 | 0.62 | 0.02289 | 0.00374 | 0.00589 | 1.9549 | 0.12 | 117.4035 | 19.1826 | 30.21 | 10026.9503 | 0.61548
115 | 0.23256 | 0.55 | 0.02356 | 0.00235 | 0.00599 | 1.7147 | 0.17 | 136.2196 | 13.5873 | 34.6331 | 9914.1993 | 0.98291
116 | 0.24419 | 0.73 | 0.02315 | 0.00037 | 0 | 2.3217 | 0.15 | 100.8452 | 1.6118 | 0 | 10113.8811 | 0.65342
116 | 0.24419 | 0.48 | 0.02158 | 0.00159 | 0.00035 | 1.5261 | 0.14 | 142.9675 | 10.5338 | 2.3188 | 10110.6775 | 0.9275
116 | 0.24419 | 0.67 | 0.01973 | 0.00036 | 0.00039 | 2.1181 | 0.13 | 93.6439 | 1.7087 | 1.851 | 10053.1666 | 0.61701
116 | 0.24419 | 0.67 | 0.02381 | 0.00159 | 0.0008 | 2.1275 | 0.13 | 113.0087 | 7.5466 | 3.797 | 10097.5916 | 0.61701
116 | 0.24419 | 0.54 | 0.02251 | 0.00177 | 0.00068 | 1.7065 | 0.17 | 132.5589 | 10.4233 | 4.0044 | 10049.5656 | 1.0011
116 | 0.24419 | 0.51 | 0.02323 | 0.00175 | 0.00067 | 1.5972 | 0.15 | 144.8459 | 10.9118 | 4.1776 | 9958.9494 | 0.93529
116 | 0.24419 | 0.63 | 0.02438 | 0.00179 | 0.00068 | 1.9774 | 0.16 | 123.061 | 9.0352 | 3.4324 | 9981.2124 | 0.80762
116 | 0.24419 | 0.64 | 0.0236 | 0.00171 | 0.00069 | 2.0069 | 0.17 | 117.2625 | 8.4966 | 3.4284 | 9971.7844 | 0.84469
116 | 0.24419 | 0.43 | 0.02171 | 0.00153 | 0.00066 | 1.3671 | 0.14 | 160.553 | 11.3149 | 4.8809 | 10110.3293 | 1.0353
116 | 0.24419 | 0.56 | 0.02297 | 0.00146 | 0.00068 | 1.7765 | 0.15 | 130.4368 | 8.2907 | 3.8614 | 10088.2093 | 0.85179
116 | 0.24419 | 0.43 | 0.02152 | 0.00144 | 0.00067 | 1.3494 | 0.15 | 159.1479 | 10.6493 | 4.9549 | 9979.2098 | 1.1093
116 | 0.24419 | 0.67 | 0.0215 | 0.00059 | 0.00076 | 2.1104 | 0.13 | 102.0448 | 2.8003 | 3.6072 | 10016.6203 | 0.61701
116 | 0.24419 | 0.34 | 0.02713 | 0.00118 | 0.00088 | 1.0799 | 0.23 | 253.7453 | 11.0365 | 8.2306 | 10100.2412 | 2.1512
116 | 0.24419 | 0.6 | 0.02127 | 0.00175 | 0.00114 | 1.903 | 0.11 | 112.731 | 9.275 | 6.042 | 10086.059 | 0.583
116 | 0.24419 | 0.6 | 0.02122 | 0.00176 | 0.00114 | 1.9039 | 0.11 | 112.466 | 9.328 | 6.042 | 10090.617 | 0.583
116 | 0.24419 | 0.34 | 0.0191 | 0.00176 | 0.00101 | 1.0823 | 0.15 | 178.6412 | 16.4612 | 9.4465 | 10122.9688 | 1.4029
116 | 0.24419 | 0.36 | 0.01811 | 0.00176 | 0.00101 | 1.1229 | 0.15 | 159.9717 | 15.5467 | 8.9217 | 9918.685 | 1.325
116 | 0.24419 | 0.45 | 0.01826 | 0.00173 | 0.00099 | 1.4243 | 0.14 | 129.0373 | 12.2253 | 6.996 | 10064.8413 | 0.98933
116 | 0.24419 | 0.45 | 0.02186 | 0.00169 | 0.00103 | 1.4045 | 0.2 | 154.4773 | 11.9427 | 7.2787 | 9925.1333 | 1.4133
116 | 0.24419 | 0.5 | 0.02127 | 0.0002 | 0.00099 | 1.5881 | 0.19 | 135.2772 | 1.272 | 6.2964 | 10100.1252 | 1.2084
116 | 0.24419 | 0.56 | 0.02235 | 0.00032 | 0.00104 | 1.7683 | 0.15 | 126.9161 | 1.8171 | 5.9057 | 10041.1339 | 0.85179
116 | 0.24419 | 0.61 | 0.02148 | 0.00181 | 0.00157 | 1.9074 | 0.12 | 111.9777 | 9.4357 | 8.1846 | 9943.4951 | 0.62557
116 | 0.24419 | 0.59 | 0.02152 | 0.0018 | 0.00156 | 1.8553 | 0.12 | 115.9892 | 9.7017 | 8.4081 | 9999.8603 | 0.64678
116 | 0.24419 | 0.52 | 0.02402 | 0.00167 | 0.00136 | 1.6296 | 0.16 | 146.8915 | 10.2127 | 8.3169 | 9965.7531 | 0.97846
116 | 0.24419 | 0.46 | 0.02263 | 0.00173 | 0.00141 | 1.4502 | 0.21 | 156.4422 | 11.9596 | 9.7474 | 10025.4339 | 1.4517
116 | 0.24419 | 0.42 | 0.02622 | 0.00116 | 0.00171 | 1.3317 | 0.15 | 198.5229 | 8.7829 | 12.9471 | 10083.1743 | 1.1357
116 | 0.24419 | 0.52 | 0.02471 | 0.00168 | 0.00171 | 1.624 | 0.16 | 151.1112 | 10.2738 | 10.4573 | 9931.2012 | 0.97846
116 | 0.24419 | 0.65 | 0.02704 | 0.00205 | 0.00175 | 2.0626 | 0.15 | 132.288 | 10.0292 | 8.5615 | 10090.9717 | 0.73385
116 | 0.24419 | 0.48 | 0.02448 | 0.00162 | 0.00164 | 1.4989 | 0.15 | 162.18 | 10.7325 | 10.865 | 9930.2787 | 0.99375
116 | 0.24419 | 0.49 | 0.02347 | 0.00164 | 0.00167 | 1.5491 | 0.15 | 152.3155 | 10.6433 | 10.838 | 10053.4727 | 0.97347
116 | 0.24419 | 0.66 | 0.02488 | 0.00177 | 0.00169 | 2.093 | 0.15 | 119.8764 | 8.5282 | 8.1427 | 10084.5027 | 0.72273
116 | 0.24419 | 0.48 | 0.03142 | 0.00115 | 0.00187 | 1.5074 | 0.2 | 208.1575 | 7.6188 | 12.3887 | 9986.4587 | 1.325
116 | 0.24419 | 0.52 | 0.03024 | 0.00116 | 0.00188 | 1.6481 | 0.16 | 184.9292 | 7.0938 | 11.4969 | 10079.01 | 0.97846
116 | 0.24419 | 0.38 | 0.02618 | 0.00127 | 0.00145 | 1.2025 | 0.17 | 219.0853 | 10.6279 | 12.1342 | 10062.7753 | 1.4226
116 | 0.24419 | 0.36 | 0.03055 | 0.00115 | 0.00188 | 1.1394 | 0.12 | 269.8583 | 10.1583 | 16.6067 | 10064.435 | 1.06
116 | 0.24419 | 0.4 | 0.03179 | 0.00126 | 0.00204 | 1.2506 | 0.13 | 252.7305 | 10.017 | 16.218 | 9942.3495 | 1.0335
116 | 0.24419 | 0.57 | 0.02715 | 0.00182 | 0.00208 | 1.8003 | 0.16 | 151.4684 | 10.1537 | 11.6042 | 10043.6116 | 0.89263
116 | 0.24419 | 0.49 | 0.0254 | 0.00176 | 0.00202 | 1.5456 | 0.17 | 164.8408 | 11.422 | 13.1094 | 10030.4988 | 1.1033
116 | 0.24419 | 0.47 | 0.02382 | 0.00174 | 0.00199 | 1.4808 | 0.16 | 161.1651 | 11.7728 | 13.4643 | 10018.6915 | 1.0826
116 | 0.24419 | 0.48 | 0.02292 | 0.00173 | 0.00198 | 1.5173 | 0.16 | 151.845 | 11.4613 | 13.1175 | 10052.0463 | 1.06
116 | 0.24419 | 0.63 | 0.02435 | 0.00165 | 0.00202 | 1.9804 | 0.15 | 122.9095 | 8.3286 | 10.1962 | 9996.1533 | 0.75714
116 | 0.24419 | 0.65 | 0.02537 | 0.00177 | 0.00203 | 2.0494 | 0.15 | 124.1178 | 8.6594 | 9.9314 | 10026.1975 | 0.73385
116 | 0.24419 | 0.57 | 0.02377 | 0.00116 | 0.00205 | 1.7848 | 0.17 | 132.6116 | 6.4716 | 11.4368 | 9957.0263 | 0.94842
116 | 0.24419 | 0.55 | 0.02284 | 0.00114 | 0.00201 | 1.736 | 0.15 | 132.0567 | 6.5913 | 11.6215 | 10037.1207 | 0.86727
116 | 0.24419 | 0.55 | 0.02263 | 0.00114 | 0.00202 | 1.732 | 0.15 | 130.8425 | 6.5913 | 11.6793 | 10013.9935 | 0.86727
116 | 0.24419 | 0.55 | 0.02245 | 0.00114 | 0.00202 | 1.7349 | 0.14 | 129.8018 | 6.5913 | 11.6793 | 10030.8185 | 0.80945
116 | 0.24419 | 0.45 | 0.02933 | 0.00093 | 0.00212 | 1.4168 | 0.22 | 207.2653 | 6.572 | 14.9813 | 10012.124 | 1.5547
116 | 0.24419 | 0.8 | 0.02545 | 0.00176 | 0.00266 | 2.5302 | 0.14 | 101.1638 | 6.996 | 10.5735 | 10057.5053 | 0.5565
116 | 0.24419 | 0.65 | 0.02408 | 0.00104 | 0.00236 | 2.0437 | 0.16 | 117.8068 | 5.088 | 11.5458 | 9998.2625 | 0.78277
116 | 0.24419 | 0.59 | 0.02291 | 0.00103 | 0.00235 | 1.8587 | 0.13 | 123.481 | 5.5515 | 12.6661 | 10017.8624 | 0.70068
116 | 0.24419 | 0.52 | 0.02512 | 0.00116 | 0.00241 | 1.6413 | 0.16 | 153.6185 | 7.0938 | 14.7381 | 10037.3642 | 0.97846
116 | 0.24419 | 0.77 | 0.0234 | 0.00303 | 0.00342 | 2.4195 | 0.16 | 96.639 | 12.5135 | 14.1242 | 9992.3034 | 0.66078
116 | 0.24419 | 0.58 | 0.0188 | 0.00182 | 0.00215 | 1.8315 | 0.19 | 103.0759 | 9.9786 | 11.7879 | 10041.8917 | 1.0417
116 | 0.24419 | 0.7 | 0.03346 | 0.00246 | 0.00305 | 2.1898 | 0.17 | 152.004 | 11.1754 | 13.8557 | 9947.8123 | 0.77229
116 | 0.24419 | 0.38 | 0.02701 | 0.00112 | 0.00224 | 1.2059 | 0.17 | 226.0311 | 9.3726 | 18.7453 | 10091.3953 | 1.4226
116 | 0.24419 | 0.46 | 0.03254 | 0.00132 | 0.00263 | 1.4374 | 0.17 | 224.9504 | 9.1252 | 18.1813 | 9937.1543 | 1.1752
116 | 0.24419 | 0.49 | 0.03456 | 0.00137 | 0.00274 | 1.5427 | 0.17 | 224.2873 | 8.891 | 17.782 | 10012.0678 | 1.1033
116 | 0.24419 | 0.53 | 0.03416 | 0.00113 | 0.00266 | 1.6571 | 0.17 | 204.96 | 6.78 | 15.96 | 9942.42 | 1.02
116 | 0.24419 | 0.43 | 0.02258 | 0.00122 | 0.00244 | 1.3629 | 0.14 | 166.987 | 9.0223 | 18.0447 | 10078.8251 | 1.0353
116 | 0.24419 | 0.54 | 0.0298 | 0.00146 | 0.00271 | 1.691 | 0.16 | 175.4889 | 8.5978 | 15.9589 | 9957.8756 | 0.94222
116 | 0.24419 | 0.51 | 0.02027 | 0.0017 | 0.00295 | 1.6029 | 0.14 | 126.3894 | 10.6 | 18.3941 | 9994.8024 | 0.87294
116 | 0.24419 | 0.54 | 0.02138 | 0.00201 | 0.00307 | 1.7076 | 0.12 | 125.9044 | 11.8367 | 18.0789 | 10055.7489 | 0.70667
116 | 0.24419 | 0.71 | 0.02614 | 0.00194 | 0.00315 | 2.234 | 0.12 | 117.0777 | 8.689 | 14.1085 | 10005.8924 | 0.53746
116 | 0.24419 | 0.53 | 0.02265 | 0.00271 | 0.00317 | 1.6749 | 0.15 | 135.9 | 16.26 | 19.02 | 10049.4 | 0.9
116 | 0.24419 | 0.51 | 0.02423 | 0.00279 | 0.00327 | 1.5927 | 0.17 | 151.0812 | 17.3965 | 20.3894 | 9930.8906 | 1.06
116 | 0.24419 | 0.51 | 0.01984 | 0.0012 | 0.0025 | 1.6181 | 0.14 | 123.7082 | 7.4824 | 15.5882 | 10089.4541 | 0.87294
116 | 0.24419 | 0.59 | 0.03219 | 0.00174 | 0.00339 | 1.8534 | 0.15 | 173.4986 | 9.3783 | 18.2715 | 9989.4041 | 0.80847
116 | 0.24419 | 0.62 | 0.02494 | 0.00127 | 0.0031 | 1.9462 | 0.2 | 127.9181 | 6.5139 | 15.9 | 9982.02 | 1.0258
116 | 0.24419 | 0.51 | 0.02312 | 0.00111 | 0.00295 | 1.5977 | 0.19 | 144.16 | 6.9212 | 18.3941 | 9962.3165 | 1.1847
116 | 0.24419 | 0.56 | 0.02223 | 0.00168 | 0.00307 | 1.7568 | 0.13 | 126.2346 | 9.54 | 17.4332 | 9975.8871 | 0.73821
116 | 0.24419 | 0.72 | 0.02636 | 0.00194 | 0.00354 | 2.2682 | 0.11 | 116.4233 | 8.5683 | 15.635 | 10017.7508 | 0.48583
116 | 0.24419 | 0.59 | 0.0245 | 0.00204 | 0.00351 | 1.8463 | 0.11 | 132.0508 | 10.9953 | 18.9183 | 9951.1363 | 0.59288
116 | 0.24419 | 0.14 | 0.00325 | 0.0007 | 0.00104 | 0.43957 | 0.03 | 73.8214 | 15.9 | 23.6229 | 9984.5186 | 0.68143
116 | 0.24419 | 0.48 | 0.02414 | 0.00115 | 0.00339 | 1.5142 | 0.15 | 159.9275 | 7.6188 | 22.4588 | 10031.7075 | 0.99375
116 | 0.24419 | 0.44 | 0.0243 | 0.00144 | 0.00293 | 1.3695 | 0.18 | 175.6227 | 10.4073 | 21.1759 | 9897.6777 | 1.3009
116 | 0.24419 | 0.89 | 0.02973 | 0.00166 | 0.00386 | 2.8138 | 0.17 | 106.2263 | 5.9312 | 13.7919 | 10053.7308 | 0.60742
116 | 0.24419 | 0.68 | 0.02479 | 0.00127 | 0.00344 | 2.1447 | 0.15 | 115.9297 | 5.9391 | 16.0871 | 10029.6732 | 0.70147
116 | 0.24419 | 0.68 | 0.0256 | 0.00126 | 0.00342 | 2.1526 | 0.15 | 119.7176 | 5.8924 | 15.9935 | 10066.7109 | 0.70147
116 | 0.24419 | 0.63 | 0.02322 | 0.00122 | 0.00332 | 1.9759 | 0.16 | 117.2057 | 6.1581 | 16.7581 | 9973.3886 | 0.80762
116 | 0.24419 | 0.42 | 0.01979 | 0.00151 | 0.00327 | 1.3171 | 0.14 | 149.8386 | 11.4329 | 24.7586 | 9972.1014 | 1.06
116 | 0.24419 | 0.5 | 0.0205 | 0.00145 | 0.00336 | 1.5645 | 0.14 | 130.38 | 9.222 | 21.3696 | 9949.9656 | 0.8904
116 | 0.24419 | 0.59 | 0.02459 | 0.00254 | 0.00393 | 1.8579 | 0.1 | 132.5359 | 13.6902 | 21.182 | 10013.7122 | 0.53898
116 | 0.24419 | 0.63 | 0.01646 | 0.0033 | 0.00492 | 1.9748 | 0.17 | 83.0838 | 16.6571 | 24.8343 | 9968.0886 | 0.8581
116 | 0.24419 | 0.64 | 0.01931 | 0.00323 | 0.00462 | 2.0184 | 0.17 | 95.9466 | 16.0491 | 22.9556 | 10029.0741 | 0.84469
116 | 0.24419 | 0.59 | 0.03487 | 0.00142 | 0.00392 | 1.8524 | 0.11 | 187.9434 | 7.6536 | 21.1281 | 9984.1759 | 0.59288
116 | 0.24419 | 0.59 | 0.03326 | 0.00144 | 0.00395 | 1.8701 | 0.11 | 179.2658 | 7.7614 | 21.2898 | 10079.6837 | 0.59288
116 | 0.24419 | 0.5 | 0.03264 | 0.00172 | 0.00362 | 1.556 | 0.17 | 207.5904 | 10.9392 | 23.0232 | 9896.0964 | 1.0812
116 | 0.24419 | 0.46 | 0.02381 | 0.00136 | 0.00373 | 1.456 | 0.14 | 164.5996 | 9.4017 | 25.7857 | 10065.6678 | 0.96783
116 | 0.24419 | 0.69 | 0.02451 | 0.00137 | 0.00375 | 2.1777 | 0.15 | 112.9591 | 6.3139 | 17.2826 | 10036.4948 | 0.6913
116 | 0.24419 | 0.45 | 0.02166 | 0.00168 | 0.00376 | 1.401 | 0.14 | 153.064 | 11.872 | 26.5707 | 9900.188 | 0.98933
116 | 0.24419 | 0.72 | 0.02583 | 0.00281 | 0.00437 | 2.2712 | 0.1 | 114.0825 | 12.4108 | 19.3008 | 10031.0892 | 0.44167
116 | 0.24419 | 0.69 | 0.02572 | 0.00278 | 0.00433 | 2.1636 | 0.1 | 118.5357 | 12.8122 | 19.9557 | 9971.1896 | 0.46087
116 | 0.24419 | 0.74 | 0.02378 | 0.00256 | 0.00417 | 2.3403 | 0.12 | 102.1897 | 11.0011 | 17.9197 | 10056.75 | 0.51568
116 | 0.24419 | 0.58 | 0.02178 | 0.00302 | 0.00416 | 1.8046 | 0.14 | 119.4145 | 16.5579 | 22.8083 | 9894.2959 | 0.76759
116 | 0.24419 | 0.66 | 0.02482 | 0.00348 | 0.00429 | 2.086 | 0.12 | 119.5873 | 16.7673 | 20.67 | 10050.7273 | 0.57818
116 | 0.24419 | 0.67 | 0.02482 | 0.00338 | 0.00417 | 2.0889 | 0.11 | 117.8024 | 16.0424 | 19.7919 | 9914.2907 | 0.52209
116 | 0.24419 | 0.73 | 0.02616 | 0.00337 | 0.0043 | 2.2994 | 0.12 | 113.9573 | 14.6803 | 18.7315 | 10016.4337 | 0.52274
116 | 0.24419 | 0.68 | 0.0256 | 0.00331 | 0.00423 | 2.1341 | 0.12 | 119.7176 | 15.4791 | 19.7815 | 9980.2897 | 0.56118
116 | 0.24419 | 0.56 | 0.02027 | 0.0022 | 0.00374 | 1.7526 | 0.19 | 115.1046 | 12.4929 | 21.2379 | 9952.0371 | 1.0789
116 | 0.24419 | 0.57 | 0.02451 | 0.0026 | 0.00441 | 1.8014 | 0.22 | 136.74 | 14.5053 | 24.6032 | 10049.9716 | 1.2274
116 | 0.24419 | 0.81 | 0.02798 | 0.00333 | 0.00481 | 2.5374 | 0.11 | 109.8474 | 13.0733 | 18.8837 | 9961.6444 | 0.43185
116 | 0.24419 | 0.7 | 0.02447 | 0.00276 | 0.00449 | 2.2116 | 0.14 | 111.1637 | 12.5383 | 20.3974 | 10047.1191 | 0.636
116 | 0.24419 | 0.72 | 0.02567 | 0.00348 | 0.00469 | 2.271 | 0.11 | 113.3758 | 15.37 | 20.7142 | 10030.25 | 0.48583
116 | 0.24419 | 0.72 | 0.02579 | 0.00347 | 0.00466 | 2.2658 | 0.11 | 113.9058 | 15.3258 | 20.5817 | 10007.1508 | 0.48583
116 | 0.24419 | 0.98 | 0.03256 | 0.00222 | 0.00553 | 3.0872 | 0.17 | 105.6539 | 7.2037 | 17.9443 | 10017.7788 | 0.55163
116 | 0.24419 | 0.78 | 0.03676 | 0.0016 | 0.00482 | 2.4684 | 0.14 | 149.8677 | 6.5231 | 19.6508 | 10063.3138 | 0.57077
116 | 0.24419 | 0.77 | 0.03586 | 0.00162 | 0.00488 | 2.4161 | 0.14 | 148.0971 | 6.6904 | 20.1538 | 9978.0553 | 0.57818
116 | 0.24419 | 0.57 | 0.02437 | 0.0035 | 0.0051 | 1.7885 | 0.11 | 135.9589 | 19.5263 | 28.4526 | 9977.6684 | 0.61368
116 | 0.24419 | 0.55 | 0.02341 | 0.00348 | 0.00508 | 1.7365 | 0.11 | 135.3524 | 20.1207 | 29.3716 | 10040.1273 | 0.636
116 | 0.24419 | 0.69 | 0.02584 | 0.00363 | 0.00511 | 2.1561 | 0.1 | 119.0887 | 16.7296 | 23.5504 | 9936.947 | 0.46087
116 | 0.24419 | 0.64 | 0.02565 | 0.00372 | 0.00507 | 2.0177 | 0.13 | 127.4484 | 18.4838 | 25.1916 | 10025.5463 | 0.64594
116 | 0.24419 | 0.6 | 0.02361 | 0.00366 | 0.00499 | 1.8898 | 0.11 | 125.133 | 19.398 | 26.447 | 10015.887 | 0.583
116 | 0.24419 | 0.54 | 0.02198 | 0.00349 | 0.00491 | 1.6871 | 0.12 | 129.4378 | 20.5522 | 28.9144 | 9935.0267 | 0.70667
116 | 0.24419 | 0.59 | 0.02376 | 0.00349 | 0.0053 | 1.8622 | 0.12 | 128.0624 | 18.8105 | 28.5661 | 10036.8346 | 0.64678
116 | 0.24419 | 0.79 | 0.02704 | 0.00365 | 0.00554 | 2.4804 | 0.12 | 108.8446 | 14.6924 | 22.3003 | 9984.3144 | 0.48304
116 | 0.24419 | 0.63 | 0.02597 | 0.00377 | 0.00553 | 1.9748 | 0.11 | 131.0867 | 19.0295 | 27.9133 | 9968.139 | 0.55524
116 | 0.24419 | 0.5 | 0.02411 | 0.0037 | 0.00544 | 1.5679 | 0.11 | 153.3396 | 23.532 | 34.5984 | 9971.9076 | 0.6996
116 | 0.24419 | 0.65 | 0.02369 | 0.00347 | 0.00526 | 2.0244 | 0.11 | 115.8988 | 16.9763 | 25.7335 | 9903.9388 | 0.53815
116 | 0.24419 | 0.63 | 0.02352 | 0.00349 | 0.00529 | 1.9766 | 0.12 | 118.72 | 17.6162 | 26.7019 | 9977.2752 | 0.60571
116 | 0.24419 | 0.62 | 0.02262 | 0.00347 | 0.00527 | 1.9509 | 0.13 | 116.0187 | 17.7977 | 27.03 | 10006.229 | 0.66677
116 | 0.24419 | 0.66 | 0.02347 | 0.00354 | 0.00536 | 2.0827 | 0.13 | 113.0827 | 17.0564 | 25.8255 | 10034.8273 | 0.62636
116 | 0.24419 | 0.75 | 0.02636 | 0.00378 | 0.00537 | 2.3528 | 0.12 | 111.7664 | 16.0272 | 22.7688 | 9975.7024 | 0.5088
116 | 0.24419 | 0.72 | 0.02508 | 0.00373 | 0.0053 | 2.2737 | 0.13 | 110.77 | 16.4742 | 23.4083 | 10042.2633 | 0.57417
116 | 0.24419 | 0.58 | 0.0258 | 0.00383 | 0.00544 | 1.8264 | 0.11 | 141.4552 | 20.999 | 29.8262 | 10013.6555 | 0.6031
116 | 0.24419 | 0.72 | 0.02705 | 0.00376 | 0.00551 | 2.2717 | 0.12 | 119.4708 | 16.6067 | 24.3358 | 10033.5625 | 0.53
116 | 0.24419 | 0.71 | 0.02699 | 0.00373 | 0.00548 | 2.2252 | 0.12 | 120.8848 | 16.7062 | 24.5442 | 9966.5231 | 0.53746
116 | 0.24419 | 0.7 | 0.02639 | 0.00386 | 0.00548 | 2.1853 | 0.14 | 119.886 | 17.5354 | 24.8949 | 9927.642 | 0.636
116 | 0.24419 | 0.57 | 0.02316 | 0.00379 | 0.00539 | 1.7738 | 0.1 | 129.2084 | 21.1442 | 30.0705 | 9896.0484 | 0.55789
116 | 0.24419 | 0.61 | 0.02297 | 0.00361 | 0.0053 | 1.9232 | 0.12 | 119.7452 | 18.8193 | 27.6295 | 10025.9144 | 0.62557
116 | 0.24419 | 0.64 | 0.02411 | 0.00367 | 0.00539 | 2.0155 | 0.12 | 119.7966 | 18.2353 | 26.7816 | 10014.7144 | 0.59625
116 | 0.24419 | 0.67 | 0.0227 | 0.00356 | 0.0054 | 2.1048 | 0.11 | 107.7403 | 16.8967 | 25.6299 | 9990.1836 | 0.52209
116 | 0.24419 | 0.66 | 0.02489 | 0.00352 | 0.00534 | 2.0807 | 0.14 | 119.9245 | 16.96 | 25.7291 | 10025.0945 | 0.67455
116 | 0.24419 | 0.66 | 0.02424 | 0.00352 | 0.00534 | 2.0854 | 0.14 | 116.7927 | 16.96 | 25.7291 | 10047.6436 | 0.67455
116 | 0.24419 | 0.66 | 0.02388 | 0.00364 | 0.00592 | 2.0604 | 0.12 | 115.0582 | 17.5382 | 28.5236 | 9927.1409 | 0.57818
116 | 0.24419 | 0.68 | 0.02462 | 0.00347 | 0.00584 | 2.1347 | 0.13 | 115.1347 | 16.2274 | 27.3106 | 9983.0488 | 0.60794
116 | 0.24419 | 0.69 | 0.02549 | 0.00354 | 0.00576 | 2.1727 | 0.13 | 117.4757 | 16.3148 | 26.5461 | 10013.3591 | 0.59913
116 | 0.24419 | 0.71 | 0.02623 | 0.00361 | 0.00587 | 2.2141 | 0.13 | 117.4808 | 16.1687 | 26.291 | 9916.6285 | 0.58225
116 | 0.24419 | 0.46 | 0.02156 | 0.00368 | 0.00579 | 1.4375 | 0.13 | 149.0452 | 25.44 | 40.0265 | 9937.2235 | 0.8987
116 | 0.24419 | 0.46 | 0.01895 | 0.00348 | 0.00565 | 1.4214 | 0.12 | 131.0022 | 24.0574 | 39.0587 | 9826.2 | 0.82957
116 | 0.24419 | 0.59 | 0.02222 | 0.00369 | 0.0058 | 1.8584 | 0.12 | 119.762 | 19.8885 | 31.261 | 10016.2993 | 0.64678
116 | 0.24419 | 0.59 | 0.02211 | 0.00368 | 0.00578 | 1.8481 | 0.14 | 119.1692 | 19.8346 | 31.1532 | 9960.7841 | 0.75458
116 | 0.24419 | 0.57 | 0.02123 | 0.00357 | 0.00562 | 1.7713 | 0.13 | 118.4411 | 19.9168 | 31.3537 | 9882.2126 | 0.72526
117 | 0.25581 | 0.46 | 0.02441 | 0.00124 | 0.00033 | 1.4618 | 0.14 | 168.7474 | 8.5722 | 2.2813 | 10105.6252 | 0.96783
117 | 0.25581 | 0.44 | 0.02176 | 0.00118 | 0.00032 | 1.3759 | 0.13 | 157.2655 | 8.5282 | 2.3127 | 9944.0045 | 0.93955
117 | 0.25581 | 0.6 | 0.02437 | 0.00161 | 0.00035 | 1.9019 | 0.16 | 129.161 | 8.533 | 1.855 | 10080.123 | 0.848
117 | 0.25581 | 0.46 | 0.02009 | 8e-05 | 0.00055 | 1.4404 | 0.11 | 138.883 | 0.55304 | 3.8022 | 9957.8243 | 0.76043
117 | 0.25581 | 0.25 | 0.01905 | 0.0019 | 0.00077 | 0.79284 | 0.11 | 242.316 | 24.168 | 9.7944 | 10084.9248 | 1.3992
117 | 0.25581 | 0.59 | 0.02404 | 0.00156 | 0.00068 | 1.8588 | 0.16 | 129.5715 | 8.4081 | 3.6651 | 10018.5092 | 0.86237
117 | 0.25581 | 0.58 | 0.02367 | 0.00167 | 0.00068 | 1.8169 | 0.15 | 129.7769 | 9.1562 | 3.7283 | 9961.8434 | 0.82241
117 | 0.25581 | 0.46 | 0.02455 | 0.00179 | 0.00068 | 1.4399 | 0.17 | 169.7152 | 12.3743 | 4.7009 | 9954.1604 | 1.1752
117 | 0.25581 | 0.41 | 0.0217 | 0.00172 | 0.00066 | 1.2941 | 0.16 | 168.3073 | 13.3405 | 5.119 | 10037.2434 | 1.241
117 | 0.25581 | 0.66 | 0.02471 | 0.00179 | 0.00069 | 2.0673 | 0.17 | 119.0573 | 8.6245 | 3.3245 | 9960.6273 | 0.81909
117 | 0.25581 | 0.64 | 0.02559 | 0.00178 | 0.00068 | 2.0085 | 0.17 | 127.1503 | 8.8444 | 3.3788 | 9979.8834 | 0.84469
117 | 0.25581 | 0.52 | 0.02209 | 0.00039 | 0.00128 | 1.6312 | 0.17 | 135.0888 | 2.385 | 7.8277 | 9975.2319 | 1.0396
117 | 0.25581 | 0.46 | 0.01536 | 0.00164 | 0.00152 | 1.4516 | 0.12 | 106.1843 | 11.3374 | 10.5078 | 10034.7665 | 0.82957
117 | 0.25581 | 0.56 | 0.01665 | 0.00167 | 0.00155 | 1.7503 | 0.12 | 94.5482 | 9.4832 | 8.8018 | 9938.9764 | 0.68143
117 | 0.25581 | 0.61 | 0.02325 | 0.00166 | 0.00135 | 1.9278 | 0.17 | 121.2049 | 8.6538 | 7.0377 | 10049.8426 | 0.88623
117 | 0.25581 | 0.64 | 0.02457 | 0.00168 | 0.00137 | 2.0058 | 0.17 | 122.0822 | 8.3475 | 6.8072 | 9966.4678 | 0.84469
117 | 0.25581 | 0.54 | 0.02348 | 0.0018 | 0.00138 | 1.6993 | 0.16 | 138.2711 | 10.6 | 8.1267 | 10007.1067 | 0.94222
117 | 0.25581 | 0.47 | 0.0222 | 0.00165 | 0.00168 | 1.4952 | 0.15 | 150.2043 | 11.1638 | 11.3668 | 10116.1889 | 1.0149
117 | 0.25581 | 0.51 | 0.02349 | 0.00178 | 0.0017 | 1.5941 | 0.16 | 146.4671 | 11.0988 | 10.6 | 9939.8694 | 0.99765
117 | 0.25581 | 0.57 | 0.02338 | 0.00187 | 0.00169 | 1.7914 | 0.16 | 130.4358 | 10.4326 | 9.4284 | 9993.9589 | 0.89263
117 | 0.25581 | 0.62 | 0.02422 | 0.00199 | 0.0017 | 1.9586 | 0.16 | 124.2252 | 10.2068 | 8.7194 | 10045.5174 | 0.82065
117 | 0.25581 | 0.62 | 0.02463 | 0.00192 | 0.00174 | 1.9527 | 0.16 | 126.3281 | 9.8477 | 8.9245 | 10015.6152 | 0.82065
117 | 0.25581 | 0.49 | 0.02544 | 0.00178 | 0.00171 | 1.5543 | 0.18 | 165.1004 | 11.5518 | 11.0976 | 10087.0249 | 1.1682
117 | 0.25581 | 0.43 | 0.01839 | 0.00108 | 0.00175 | 1.3412 | 0.16 | 136.0005 | 7.987 | 12.9419 | 9918.2721 | 1.1833
117 | 0.25581 | 0.54 | 0.03178 | 0.00133 | 0.00217 | 1.6903 | 0.13 | 187.1489 | 7.8322 | 12.7789 | 9953.9889 | 0.76556
117 | 0.25581 | 0.56 | 0.03066 | 0.00134 | 0.00218 | 1.7628 | 0.14 | 174.105 | 7.6093 | 12.3793 | 10010.4129 | 0.795
117 | 0.25581 | 0.49 | 0.02533 | 0.00161 | 0.00209 | 1.5293 | 0.15 | 164.3865 | 10.4486 | 13.5637 | 9925.1045 | 0.97347
117 | 0.25581 | 0.46 | 0.02334 | 0.00158 | 0.00205 | 1.4596 | 0.15 | 161.3504 | 10.9226 | 14.1717 | 10090.5548 | 1.037
117 | 0.25581 | 0.57 | 0.01985 | 0.00106 | 0.00207 | 1.79 | 0.12 | 110.7421 | 5.9137 | 11.5484 | 9986.26 | 0.66947
117 | 0.25581 | 0.69 | 0.02356 | 0.00096 | 0.00207 | 2.1772 | 0.14 | 108.5809 | 4.4243 | 9.54 | 10033.96 | 0.64522
117 | 0.25581 | 0.45 | 0.0301 | 0.00133 | 0.00216 | 1.413 | 0.18 | 212.7067 | 9.3987 | 15.264 | 9985.4827 | 1.272
117 | 0.25581 | 0.67 | 0.0243 | 0.00105 | 0.0024 | 2.1143 | 0.13 | 115.3343 | 4.9836 | 11.391 | 10034.9884 | 0.61701
117 | 0.25581 | 0.51 | 0.02395 | 0.00103 | 0.00235 | 1.6151 | 0.16 | 149.3353 | 6.4224 | 14.6529 | 10070.4365 | 0.99765
117 | 0.25581 | 0.54 | 0.02263 | 0.00106 | 0.00242 | 1.7092 | 0.14 | 133.2656 | 6.2422 | 14.2511 | 10065.1122 | 0.82444
117 | 0.25581 | 0.6 | 0.02271 | 0.00106 | 0.00241 | 1.8853 | 0.14 | 120.363 | 5.618 | 12.773 | 9992.196 | 0.742
117 | 0.25581 | 0.68 | 0.02569 | 0.00299 | 0.00299 | 2.1466 | 0.22 | 120.1385 | 13.9826 | 13.9826 | 10038.6521 | 1.0288
117 | 0.25581 | 0.67 | 0.03382 | 0.00247 | 0.00306 | 2.1226 | 0.18 | 160.5188 | 11.7233 | 14.5236 | 10074.24 | 0.85433
117 | 0.25581 | 0.56 | 0.02855 | 0.00135 | 0.0027 | 1.7605 | 0.16 | 162.1232 | 7.6661 | 15.3321 | 9997.0682 | 0.90857
117 | 0.25581 | 0.41 | 0.02465 | 0.00128 | 0.00239 | 1.2842 | 0.13 | 191.1878 | 9.9278 | 18.5371 | 9960.0702 | 1.0083
117 | 0.25581 | 0.49 | 0.02921 | 0.00147 | 0.00273 | 1.5496 | 0.15 | 189.5669 | 9.54 | 17.7171 | 10056.5878 | 0.97347
117 | 0.25581 | 0.43 | 0.02011 | 0.00124 | 0.00268 | 1.3441 | 0.17 | 148.7205 | 9.1702 | 19.8195 | 9940.4581 | 1.2572
117 | 0.25581 | 0.62 | 0.02315 | 0.00193 | 0.00314 | 1.9369 | 0.14 | 118.7371 | 9.899 | 16.1052 | 9934.5252 | 0.71806
117 | 0.25581 | 0.52 | 0.02142 | 0.0019 | 0.00309 | 1.6487 | 0.14 | 130.9915 | 11.6192 | 18.8965 | 10082.6792 | 0.85615
117 | 0.25581 | 0.53 | 0.02083 | 0.00189 | 0.00307 | 1.6787 | 0.14 | 124.98 | 11.34 | 18.42 | 10072.2 | 0.84
117 | 0.25581 | 0.52 | 0.02093 | 0.00191 | 0.0031 | 1.6373 | 0.12 | 127.995 | 11.6804 | 18.9577 | 10012.4746 | 0.73385
117 | 0.25581 | 0.57 | 0.02204 | 0.00197 | 0.0032 | 1.7871 | 0.14 | 122.96 | 10.9905 | 17.8526 | 9969.9695 | 0.78105
117 | 0.25581 | 0.55 | 0.02148 | 0.00202 | 0.00309 | 1.7262 | 0.13 | 124.1935 | 11.6793 | 17.8658 | 9980.2855 | 0.75164
117 | 0.25581 | 0.73 | 0.02547 | 0.00189 | 0.00307 | 2.3038 | 0.13 | 110.9515 | 8.2332 | 13.3734 | 10035.7751 | 0.5663
117 | 0.25581 | 0.86 | 0.02678 | 0.00161 | 0.00392 | 2.7257 | 0.14 | 99.0237 | 5.9533 | 14.4949 | 10078.6402 | 0.51767
117 | 0.25581 | 0.59 | 0.02611 | 0.0012 | 0.00319 | 1.8745 | 0.16 | 140.7285 | 6.4678 | 17.1936 | 10103.4529 | 0.86237
117 | 0.25581 | 0.54 | 0.02805 | 0.00105 | 0.0028 | 1.7057 | 0.19 | 165.1833 | 6.1833 | 16.4889 | 10044.5011 | 1.1189
117 | 0.25581 | 0.13 | 0.00753 | 0.00045 | 0.00088 | 0.4238 | 0.05 | 184.1954 | 11.0077 | 21.5262 | 10366.8 | 1.2231
117 | 0.25581 | 0.54 | 0.0311 | 0.00185 | 0.00362 | 1.7117 | 0.2 | 183.1444 | 10.8944 | 21.3178 | 10080.1878 | 1.1778
117 | 0.25581 | 0.75 | 0.02507 | 0.00134 | 0.00302 | 2.3667 | 0.16 | 106.2968 | 5.6816 | 12.8048 | 10034.808 | 0.6784
117 | 0.25581 | 0.52 | 0.02217 | 0.00173 | 0.00298 | 1.6309 | 0.15 | 135.5781 | 10.5796 | 18.2238 | 9973.4585 | 0.91731
117 | 0.25581 | 0.68 | 0.02591 | 0.00174 | 0.00319 | 2.1557 | 0.19 | 121.1674 | 8.1371 | 14.9179 | 10081.0676 | 0.88853
117 | 0.25581 | 0.55 | 0.02341 | 0.00155 | 0.00302 | 1.7322 | 0.18 | 135.3524 | 8.9618 | 17.4611 | 10015.4389 | 1.0407
117 | 0.25581 | 0.42 | 0.02039 | 0.00156 | 0.00304 | 1.3144 | 0.14 | 154.3814 | 11.8114 | 23.0171 | 9951.8857 | 1.06
117 | 0.25581 | 0.43 | 0.02065 | 0.00166 | 0.00303 | 1.3611 | 0.17 | 152.714 | 12.2763 | 22.4079 | 10065.6614 | 1.2572
117 | 0.25581 | 0.52 | 0.02215 | 0.00191 | 0.00349 | 1.6435 | 0.12 | 135.4558 | 11.6804 | 21.3427 | 10050.8181 | 0.73385
117 | 0.25581 | 0.67 | 0.02061 | 0.00214 | 0.00349 | 2.0993 | 0.14 | 97.8206 | 10.157 | 16.5645 | 9963.9367 | 0.66448
117 | 0.25581 | 0.72 | 0.02492 | 0.00201 | 0.00346 | 2.2564 | 0.14 | 110.0633 | 8.8775 | 15.2817 | 9965.6783 | 0.61833
117 | 0.25581 | 0.7 | 0.0252 | 0.00223 | 0.00362 | 2.2143 | 0.13 | 114.48 | 10.1306 | 16.4451 | 10059.3394 | 0.59057
117 | 0.25581 | 0.72 | 0.02614 | 0.00245 | 0.00359 | 2.2686 | 0.12 | 115.4517 | 10.8208 | 15.8558 | 10019.7825 | 0.53
117 | 0.25581 | 0.74 | 0.02528 | 0.00228 | 0.00351 | 2.3386 | 0.12 | 108.6357 | 9.7978 | 15.0835 | 10049.5735 | 0.51568
117 | 0.25581 | 0.73 | 0.02552 | 0.00226 | 0.00348 | 2.2835 | 0.12 | 111.1693 | 9.8449 | 15.1595 | 9947.0836 | 0.52274
117 | 0.25581 | 0.56 | 0.02327 | 0.00205 | 0.00353 | 1.7575 | 0.12 | 132.1404 | 11.6411 | 20.0454 | 9980.3164 | 0.68143
117 | 0.25581 | 0.44 | 0.02124 | 0.00108 | 0.00251 | 1.3714 | 0.13 | 153.5073 | 7.8055 | 18.1405 | 9911.1205 | 0.93955
117 | 0.25581 | 0.54 | 0.03485 | 0.00179 | 0.00343 | 1.6935 | 0.16 | 205.2278 | 10.5411 | 20.1989 | 9972.9511 | 0.94222
117 | 0.25581 | 0.56 | 0.03396 | 0.00168 | 0.00341 | 1.7474 | 0.16 | 192.8443 | 9.54 | 19.3639 | 9922.7925 | 0.90857
117 | 0.25581 | 0.64 | 0.02667 | 0.00131 | 0.00354 | 2.001 | 0.18 | 132.5166 | 6.5091 | 17.5894 | 9942.6675 | 0.89438
117 | 0.25581 | 0.6 | 0.02238 | 0.00132 | 0.0033 | 1.8763 | 0.17 | 118.614 | 6.996 | 17.49 | 9944.284 | 0.901
117 | 0.25581 | 0.8 | 0.02571 | 0.00238 | 0.00387 | 2.5202 | 0.13 | 102.1972 | 9.4605 | 15.3832 | 10017.5963 | 0.51675
117 | 0.25581 | 0.78 | 0.02771 | 0.00246 | 0.004 | 2.4555 | 0.12 | 112.9715 | 10.0292 | 16.3077 | 10010.7623 | 0.48923
117 | 0.25581 | 0.59 | 0.02432 | 0.00267 | 0.00395 | 1.8546 | 0.13 | 131.0807 | 14.3908 | 21.2898 | 9995.818 | 0.70068
117 | 0.25581 | 0.57 | 0.02362 | 0.00266 | 0.00393 | 1.7779 | 0.13 | 131.7747 | 14.84 | 21.9253 | 9918.8105 | 0.72526
117 | 0.25581 | 0.68 | 0.02561 | 0.00356 | 0.00399 | 2.143 | 0.12 | 119.7644 | 16.6482 | 18.6591 | 10021.7232 | 0.56118
117 | 0.25581 | 0.62 | 0.02268 | 0.00198 | 0.00379 | 1.9552 | 0.11 | 116.3265 | 10.1555 | 19.439 | 10028.3352 | 0.56419
117 | 0.25581 | 0.71 | 0.0243 | 0.00204 | 0.0039 | 2.2444 | 0.11 | 108.8366 | 9.1369 | 17.4676 | 10052.5623 | 0.49268
117 | 0.25581 | 0.6 | 0.01451 | 0.0034 | 0.00528 | 1.8935 | 0.16 | 76.903 | 18.02 | 27.984 | 10035.338 | 0.848
117 | 0.25581 | 0.63 | 0.01671 | 0.00336 | 0.0048 | 1.9894 | 0.17 | 84.3457 | 16.96 | 24.2286 | 10041.5819 | 0.8581
117 | 0.25581 | 0.66 | 0.01867 | 0.00334 | 0.00477 | 2.0585 | 0.17 | 89.9555 | 16.0927 | 22.9827 | 9918.4682 | 0.81909
117 | 0.25581 | 0.97 | 0.02904 | 0.00335 | 0.00498 | 3.0622 | 0.3 | 95.2033 | 10.9825 | 16.3262 | 10038.9649 | 0.98351
117 | 0.25581 | 0.48 | 0.02915 | 0.00123 | 0.00368 | 1.5072 | 0.19 | 193.1188 | 8.1487 | 24.38 | 9985.3325 | 1.2588
117 | 0.25581 | 0.43 | 0.02749 | 0.00137 | 0.00305 | 1.3606 | 0.24 | 203.2981 | 10.1316 | 22.5558 | 10061.8158 | 1.7749
117 | 0.25581 | 0.46 | 0.02995 | 0.00145 | 0.00323 | 1.4325 | 0.25 | 207.0457 | 10.0239 | 22.3291 | 9903.073 | 1.7283
117 | 0.25581 | 0.47 | 0.02112 | 0.0013 | 0.00356 | 1.4759 | 0.17 | 142.897 | 8.7957 | 24.0868 | 9985.5383 | 1.1502
117 | 0.25581 | 0.48 | 0.0237 | 0.00153 | 0.00366 | 1.4991 | 0.16 | 157.0125 | 10.1362 | 24.2475 | 9931.5375 | 1.06
117 | 0.25581 | 0.51 | 0.02316 | 0.00162 | 0.00363 | 1.6132 | 0.19 | 144.4094 | 10.1012 | 22.6341 | 10058.7765 | 1.1847
117 | 0.25581 | 0.43 | 0.02115 | 0.00164 | 0.00366 | 1.3589 | 0.14 | 156.4116 | 12.1284 | 27.067 | 10049.7614 | 1.0353
117 | 0.25581 | 0.57 | 0.02565 | 0.00251 | 0.00428 | 1.7801 | 0.12 | 143.1 | 14.0032 | 23.8779 | 9931.1958 | 0.66947
117 | 0.25581 | 0.56 | 0.02182 | 0.00333 | 0.00425 | 1.7534 | 0.13 | 123.9064 | 18.9096 | 24.1339 | 9956.6368 | 0.73821
117 | 0.25581 | 0.77 | 0.02701 | 0.00271 | 0.0044 | 2.4329 | 0.12 | 111.5478 | 11.1919 | 18.1714 | 10047.3958 | 0.49558
117 | 0.25581 | 0.93 | 0.02824 | 0.00289 | 0.00554 | 2.9154 | 0.21 | 96.5626 | 9.8819 | 18.9432 | 9968.7529 | 0.71806
117 | 0.25581 | 0.59 | 0.03107 | 0.0012 | 0.00459 | 1.8551 | 0.2 | 167.462 | 6.4678 | 24.7393 | 9998.5129 | 1.078
117 | 0.25581 | 0.63 | 0.02336 | 0.00346 | 0.00488 | 1.9748 | 0.13 | 117.9124 | 17.4648 | 24.6324 | 9967.8362 | 0.65619
117 | 0.25581 | 0.61 | 0.02368 | 0.00357 | 0.00502 | 1.9132 | 0.11 | 123.4466 | 18.6108 | 26.1698 | 9973.6269 | 0.57344
117 | 0.25581 | 0.7 | 0.02407 | 0.00257 | 0.00509 | 2.2054 | 0.32 | 109.3466 | 11.6751 | 23.1231 | 10018.59 | 1.4537
117 | 0.25581 | 0.64 | 0.02477 | 0.0036 | 0.00546 | 2.0207 | 0.11 | 123.0759 | 17.8875 | 27.1294 | 10040.2041 | 0.54656
117 | 0.25581 | 0.72 | 0.02782 | 0.00365 | 0.00554 | 2.2697 | 0.1 | 122.8717 | 16.1208 | 24.4683 | 10024.5967 | 0.44167
117 | 0.25581 | 0.69 | 0.02486 | 0.00383 | 0.00545 | 2.1765 | 0.11 | 114.5722 | 17.6513 | 25.1174 | 10031.0104 | 0.50696
117 | 0.25581 | 0.5 | 0.01948 | 0.00359 | 0.00527 | 1.5734 | 0.12 | 123.8928 | 22.8324 | 33.5172 | 10006.7604 | 0.7632
117 | 0.25581 | 0.74 | 0.02755 | 0.00402 | 0.00554 | 2.337 | 0.12 | 118.3905 | 17.2751 | 23.807 | 10042.6119 | 0.51568
117 | 0.25581 | 0.63 | 0.02622 | 0.00371 | 0.00545 | 1.9697 | 0.12 | 132.3486 | 18.7267 | 27.5095 | 9942.3962 | 0.60571
117 | 0.25581 | 0.55 | 0.02459 | 0.0037 | 0.00543 | 1.7305 | 0.12 | 142.1749 | 21.3927 | 31.3953 | 10005.3207 | 0.69382
117 | 0.25581 | 0.54 | 0.02333 | 0.0035 | 0.00549 | 1.6893 | 0.12 | 137.3878 | 20.6111 | 32.33 | 9948.0411 | 0.70667
117 | 0.25581 | 0.63 | 0.02199 | 0.00337 | 0.00529 | 1.9909 | 0.13 | 110.9971 | 17.0105 | 26.7019 | 10049.1029 | 0.65619
117 | 0.25581 | 0.67 | 0.02369 | 0.00345 | 0.00541 | 2.108 | 0.13 | 112.4391 | 16.3746 | 25.6773 | 10005.3242 | 0.61701
117 | 0.25581 | 0.68 | 0.02478 | 0.00348 | 0.00546 | 2.1314 | 0.12 | 115.8829 | 16.2741 | 25.5335 | 9967.4294 | 0.56118
117 | 0.25581 | 0.45 | 0.01978 | 0.00363 | 0.00572 | 1.4012 | 0.12 | 139.7787 | 25.652 | 40.4213 | 9901.7427 | 0.848
117 | 0.25581 | 0.65 | 0.02406 | 0.00378 | 0.00595 | 2.0267 | 0.13 | 117.7089 | 18.4929 | 29.1092 | 9915.4357 | 0.636
117 | 0.25581 | 0.57 | 0.02355 | 0.00368 | 0.00578 | 1.7805 | 0.13 | 131.3842 | 20.5305 | 32.2463 | 9933.3158 | 0.72526
117 | 0.25581 | 0.5 | 0.02192 | 0.0037 | 0.0062 | 1.554 | 0.12 | 139.4112 | 23.532 | 39.432 | 9883.1856 | 0.7632
118 | 0.26744 | 0.61 | 0.0249 | 0.00146 | 0.00034 | 1.9131 | 0.18 | 129.8066 | 7.6111 | 1.7725 | 9973.4705 | 0.93836
118 | 0.26744 | 0.49 | 0.02299 | 0.00168 | 0.00068 | 1.5514 | 0.18 | 149.2004 | 10.9029 | 4.4131 | 10068.529 | 1.1682
118 | 0.26744 | 0.5 | 0.02277 | 0.00169 | 0.00069 | 1.5671 | 0.18 | 144.8172 | 10.7484 | 4.3884 | 9966.756 | 1.1448
118 | 0.26744 | 0.54 | 0.02558 | 0.00171 | 0.0007 | 1.7039 | 0.18 | 150.6378 | 10.07 | 4.1222 | 10033.96 | 1.06
118 | 0.26744 | 0.49 | 0.02363 | 0.00165 | 0.00067 | 1.5457 | 0.17 | 153.3539 | 10.7082 | 4.3482 | 10031.2776 | 1.1033
118 | 0.26744 | 0.48 | 0.0201 | 0.00146 | 0.00101 | 1.4977 | 0.16 | 133.1625 | 9.6725 | 6.6913 | 9922.3288 | 1.06
118 | 0.26744 | 0.47 | 0.02164 | 0.00167 | 0.00135 | 1.4901 | 0.17 | 146.4153 | 11.2991 | 9.134 | 10082.2238 | 1.1502
118 | 0.26744 | 0.59 | 0.02299 | 0.00177 | 0.00135 | 1.8753 | 0.17 | 123.9122 | 9.54 | 7.2763 | 10107.4414 | 0.91627
118 | 0.26744 | 0.66 | 0.02397 | 0.00177 | 0.00136 | 2.0743 | 0.17 | 115.4918 | 8.5282 | 6.5527 | 9994.1618 | 0.81909
118 | 0.26744 | 0.47 | 0.02318 | 0.00167 | 0.00136 | 1.4762 | 0.16 | 156.8349 | 11.2991 | 9.2017 | 9987.974 | 1.0826
118 | 0.26744 | 0.48 | 0.02414 | 0.0016 | 0.00138 | 1.516 | 0.14 | 159.9275 | 10.6 | 9.1425 | 10043.5662 | 0.9275
118 | 0.26744 | 0.58 | 0.02559 | 0.00165 | 0.00143 | 1.8173 | 0.14 | 140.3038 | 9.0466 | 7.8403 | 9963.5431 | 0.76759
118 | 0.26744 | 0.45 | 0.02393 | 0.00156 | 0.00136 | 1.4054 | 0.16 | 169.1053 | 11.024 | 9.6107 | 9931.776 | 1.1307
118 | 0.26744 | 0.43 | 0.02295 | 0.00155 | 0.00135 | 1.3646 | 0.16 | 169.7233 | 11.4628 | 9.9837 | 10091.5451 | 1.1833
118 | 0.26744 | 0.44 | 0.02214 | 0.00187 | 0.00135 | 1.3925 | 0.16 | 160.0118 | 13.515 | 9.7568 | 10064.0495 | 1.1564
118 | 0.26744 | 0.57 | 0.02333 | 0.00219 | 0.00158 | 1.7841 | 0.11 | 130.1568 | 12.2179 | 8.8147 | 9953.4558 | 0.61368
118 | 0.26744 | 0.55 | 0.02425 | 0.00187 | 0.00169 | 1.7289 | 0.15 | 140.2091 | 10.812 | 9.7713 | 9996.1276 | 0.86727
118 | 0.26744 | 0.52 | 0.02414 | 0.00179 | 0.00171 | 1.6416 | 0.18 | 147.6254 | 10.9465 | 10.4573 | 10038.7708 | 1.1008
118 | 0.26744 | 0.58 | 0.02392 | 0.00168 | 0.00171 | 1.8425 | 0.15 | 131.1476 | 9.211 | 9.3755 | 10102.0376 | 0.82241
118 | 0.26744 | 0.65 | 0.02466 | 0.00146 | 0.00169 | 2.0562 | 0.14 | 120.6443 | 7.1428 | 8.268 | 10059.3185 | 0.68492
118 | 0.26744 | 0.54 | 0.0228 | 0.00164 | 0.00166 | 1.6941 | 0.14 | 134.2667 | 9.6578 | 9.7756 | 9976.5433 | 0.82444
118 | 0.26744 | 0.61 | 0.0242 | 0.00167 | 0.0017 | 1.9204 | 0.15 | 126.1574 | 8.7059 | 8.8623 | 10011.2656 | 0.78197
118 | 0.26744 | 0.64 | 0.02662 | 0.00178 | 0.00171 | 2.0315 | 0.16 | 132.2681 | 8.8444 | 8.4966 | 10094.0653 | 0.795
118 | 0.26744 | 0.51 | 0.02193 | 0.00193 | 0.00196 | 1.6116 | 0.11 | 136.74 | 12.0341 | 12.2212 | 10048.8 | 0.68588
118 | 0.26744 | 0.57 | 0.02823 | 0.0013 | 0.00211 | 1.8114 | 0.16 | 157.4937 | 7.2526 | 11.7716 | 10105.8726 | 0.89263
118 | 0.26744 | 0.7 | 0.03792 | 0.0014 | 0.00228 | 2.1952 | 0.16 | 172.2651 | 6.36 | 10.3577 | 9972.4346 | 0.72686
118 | 0.26744 | 0.51 | 0.0296 | 0.00119 | 0.0021 | 1.6029 | 0.23 | 184.5647 | 7.42 | 13.0941 | 9994.6776 | 1.4341
118 | 0.26744 | 0.48 | 0.03297 | 0.00134 | 0.00219 | 1.5226 | 0.14 | 218.4262 | 8.8775 | 14.5088 | 10087.1588 | 0.9275
118 | 0.26744 | 0.69 | 0.02264 | 0.0018 | 0.00234 | 2.1838 | 0.12 | 104.3409 | 8.2957 | 10.7843 | 10064.2852 | 0.55304
118 | 0.26744 | 0.72 | 0.02465 | 0.00173 | 0.00241 | 2.2761 | 0.13 | 108.8708 | 7.6408 | 10.6442 | 10052.8633 | 0.57417
118 | 0.26744 | 0.47 | 0.03133 | 0.00138 | 0.00224 | 1.4732 | 0.14 | 211.9774 | 9.337 | 15.1557 | 9967.6762 | 0.94723
118 | 0.26744 | 0.55 | 0.03576 | 0.00156 | 0.00254 | 1.7304 | 0.16 | 206.7578 | 9.0196 | 14.6858 | 10004.8004 | 0.92509
118 | 0.26744 | 0.61 | 0.03388 | 0.00128 | 0.00265 | 1.9324 | 0.13 | 176.6203 | 6.6728 | 13.8148 | 10073.6666 | 0.6777
118 | 0.26744 | 0.59 | 0.02234 | 0.00125 | 0.00237 | 1.8714 | 0.15 | 120.4088 | 6.7373 | 12.7739 | 10086.5827 | 0.80847
118 | 0.26744 | 0.44 | 0.02324 | 0.0028 | 0.00316 | 1.3659 | 0.24 | 167.9618 | 20.2364 | 22.8382 | 9871.5873 | 1.7345
118 | 0.26744 | 0.58 | 0.03135 | 0.00233 | 0.00302 | 1.8171 | 0.18 | 171.8845 | 12.7748 | 16.5579 | 9962.8852 | 0.9869
118 | 0.26744 | 0.56 | 0.03107 | 0.00142 | 0.00285 | 1.7684 | 0.16 | 176.4332 | 8.0636 | 16.1839 | 10041.9289 | 0.90857
118 | 0.26744 | 0.88 | 0.03057 | 0.00146 | 0.00345 | 2.7885 | 0.21 | 110.4689 | 5.2759 | 12.467 | 10076.4443 | 0.75886
118 | 0.26744 | 0.92 | 0.0289 | 0.00142 | 0.00337 | 2.9167 | 0.2 | 99.8935 | 4.9083 | 11.6485 | 10081.7061 | 0.6913
118 | 0.26744 | 0.5 | 0.02447 | 0.00131 | 0.00284 | 1.5605 | 0.2 | 155.6292 | 8.3316 | 18.0624 | 9924.5892 | 1.272
118 | 0.26744 | 0.43 | 0.02293 | 0.00128 | 0.00277 | 1.3553 | 0.2 | 169.5753 | 9.466 | 20.4851 | 10023.0642 | 1.4791
118 | 0.26744 | 0.41 | 0.02069 | 0.00123 | 0.00266 | 1.2791 | 0.18 | 160.4737 | 9.54 | 20.6312 | 9920.5141 | 1.3961
118 | 0.26744 | 0.57 | 0.0211 | 0.00138 | 0.00276 | 1.7959 | 0.19 | 117.7158 | 7.6989 | 15.3979 | 10019.3432 | 1.06
118 | 0.26744 | 0.61 | 0.02178 | 0.00135 | 0.00271 | 1.9188 | 0.17 | 113.5416 | 7.0377 | 14.1275 | 10003.081 | 0.88623
118 | 0.26744 | 0.61 | 0.02316 | 0.00137 | 0.00273 | 1.9202 | 0.18 | 120.7357 | 7.142 | 14.2318 | 10010.1708 | 0.93836
118 | 0.26744 | 0.37 | 0.01469 | 0.00151 | 0.00201 | 1.1625 | 0.13 | 126.2546 | 12.9778 | 17.2751 | 9991.6459 | 1.1173
118 | 0.26744 | 0.67 | 0.03135 | 0.00142 | 0.00347 | 2.0963 | 0.15 | 148.7955 | 6.7397 | 16.4696 | 9949.7928 | 0.71194
118 | 0.26744 | 0.64 | 0.03377 | 0.00157 | 0.00352 | 2.006 | 0.32 | 167.7947 | 7.8009 | 17.49 | 9967.3125 | 1.59
118 | 0.26744 | 0.48 | 0.02599 | 0.00083 | 0.00243 | 1.5017 | 0.18 | 172.1838 | 5.4988 | 16.0987 | 9948.4975 | 1.1925
118 | 0.26744 | 0.44 | 0.02256 | 0.0017 | 0.00311 | 1.3913 | 0.19 | 163.0473 | 12.2864 | 22.4768 | 10055.0877 | 1.3732
118 | 0.26744 | 0.46 | 0.02167 | 0.00168 | 0.00307 | 1.4464 | 0.18 | 149.8057 | 11.6139 | 21.223 | 9999.2335 | 1.2443
118 | 0.26744 | 0.68 | 0.02436 | 0.00226 | 0.00348 | 2.1363 | 0.13 | 113.9188 | 10.5688 | 16.2741 | 9990.4376 | 0.60794
118 | 0.26744 | 0.7 | 0.02511 | 0.00228 | 0.00351 | 2.1936 | 0.13 | 114.0711 | 10.3577 | 15.9454 | 9965.2569 | 0.59057
118 | 0.26744 | 0.57 | 0.023 | 0.00239 | 0.00354 | 1.7945 | 0.18 | 128.3158 | 13.3337 | 19.7495 | 10011.4211 | 1.0042
118 | 0.26744 | 0.64 | 0.02442 | 0.00157 | 0.00341 | 2.0087 | 0.18 | 121.3369 | 7.8009 | 16.9434 | 9980.9269 | 0.89438
118 | 0.26744 | 0.67 | 0.02512 | 0.00157 | 0.0034 | 2.0984 | 0.17 | 119.2263 | 7.4516 | 16.1373 | 9959.4752 | 0.80687
118 | 0.26744 | 0.44 | 0.02216 | 0.00161 | 0.00349 | 1.3949 | 0.17 | 160.1564 | 11.6359 | 25.2232 | 10081.5395 | 1.2286
118 | 0.26744 | 0.65 | 0.01748 | 0.00337 | 0.00482 | 2.0367 | 0.16 | 85.5175 | 16.4871 | 23.5809 | 9963.9674 | 0.78277
118 | 0.26744 | 0.66 | 0.01821 | 0.00337 | 0.00482 | 2.065 | 0.19 | 87.7391 | 16.2373 | 23.2236 | 9949.69 | 0.91545
118 | 0.26744 | 0.66 | 0.01939 | 0.00335 | 0.00479 | 2.0804 | 0.17 | 93.4245 | 16.1409 | 23.0791 | 10023.6009 | 0.81909
118 | 0.26744 | 0.95 | 0.0314 | 0.00193 | 0.0046 | 2.9834 | 0.2 | 105.1074 | 6.4604 | 15.3979 | 9986.4051 | 0.66947
118 | 0.26744 | 0.64 | 0.02375 | 0.00165 | 0.00394 | 2.0074 | 0.19 | 118.0078 | 8.1984 | 19.5769 | 9974.4675 | 0.94406
118 | 0.26744 | 0.62 | 0.02422 | 0.00162 | 0.00385 | 1.9369 | 0.19 | 124.2252 | 8.309 | 19.7468 | 9934.2174 | 0.97452
118 | 0.26744 | 0.68 | 0.02515 | 0.00308 | 0.00424 | 2.133 | 0.12 | 117.6132 | 14.4035 | 19.8282 | 9974.7247 | 0.56118
118 | 0.26744 | 0.73 | 0.02354 | 0.00314 | 0.00432 | 2.301 | 0.14 | 102.5441 | 13.6784 | 18.8186 | 10023.7085 | 0.60986
118 | 0.26744 | 0.63 | 0.02639 | 0.00343 | 0.00438 | 1.979 | 0.14 | 133.2067 | 17.3133 | 22.1086 | 9989.1876 | 0.70667
118 | 0.26744 | 0.49 | 0.02068 | 0.00365 | 0.00435 | 1.5179 | 0.11 | 134.209 | 23.6878 | 28.2306 | 9850.8612 | 0.71388
118 | 0.26744 | 0.57 | 0.02016 | 0.00205 | 0.00347 | 1.7968 | 0.19 | 112.4716 | 11.4368 | 19.3589 | 10024.2526 | 1.06
118 | 0.26744 | 0.72 | 0.03273 | 0.00285 | 0.00462 | 2.2649 | 0.19 | 144.5575 | 12.5875 | 20.405 | 10003.485 | 0.83917
118 | 0.26744 | 0.7 | 0.02438 | 0.0036 | 0.00508 | 2.1906 | 0.12 | 110.7549 | 16.3543 | 23.0777 | 9951.6737 | 0.54514
118 | 0.26744 | 0.76 | 0.02567 | 0.00356 | 0.00519 | 2.3923 | 0.12 | 107.4087 | 14.8958 | 21.7161 | 10010.0124 | 0.50211
118 | 0.26744 | 0.59 | 0.02314 | 0.00356 | 0.00502 | 1.8375 | 0.12 | 124.7207 | 19.1878 | 27.0569 | 9903.8136 | 0.64678
118 | 0.26744 | 0.66 | 0.02496 | 0.00372 | 0.00508 | 2.0621 | 0.12 | 120.2618 | 17.9236 | 24.4764 | 9935.8136 | 0.57818
118 | 0.26744 | 0.95 | 0.02612 | 0.00309 | 0.00612 | 2.9927 | 0.31 | 87.4333 | 10.3434 | 20.4859 | 10017.636 | 1.0377
118 | 0.26744 | 0.61 | 0.02377 | 0.00367 | 0.00539 | 1.9106 | 0.11 | 123.9157 | 19.1321 | 28.0987 | 9960.2292 | 0.57344
118 | 0.26744 | 0.63 | 0.02405 | 0.0038 | 0.00558 | 1.9869 | 0.12 | 121.3952 | 19.181 | 28.1657 | 10029.3667 | 0.60571
118 | 0.26744 | 0.53 | 0.02384 | 0.00364 | 0.00552 | 1.6605 | 0.14 | 143.04 | 21.84 | 33.12 | 9963.18 | 0.84
118 | 0.26744 | 0.73 | 0.02772 | 0.00346 | 0.00562 | 2.3042 | 0.11 | 120.7529 | 15.0723 | 24.4816 | 10037.3433 | 0.47918
118 | 0.26744 | 0.53 | 0.0231 | 0.00359 | 0.00545 | 1.6587 | 0.14 | 138.6 | 21.54 | 32.7 | 9952.08 | 0.84
118 | 0.26744 | 0.57 | 0.02549 | 0.00374 | 0.00548 | 1.7976 | 0.12 | 142.2074 | 20.8653 | 30.5726 | 10028.8832 | 0.66947
118 | 0.26744 | 0.59 | 0.0256 | 0.00364 | 0.00552 | 1.8474 | 0.12 | 137.9797 | 19.619 | 29.7519 | 9957.1729 | 0.64678
118 | 0.26744 | 0.58 | 0.02253 | 0.00366 | 0.00538 | 1.8227 | 0.13 | 123.5266 | 20.0669 | 29.4972 | 9993.6434 | 0.71276
118 | 0.26744 | 0.63 | 0.02206 | 0.00376 | 0.00534 | 1.9845 | 0.12 | 111.3505 | 18.979 | 26.9543 | 10017 | 0.60571
118 | 0.26744 | 0.56 | 0.01998 | 0.00364 | 0.00534 | 1.7378 | 0.13 | 113.4579 | 20.67 | 30.3236 | 9868.2214 | 0.73821
118 | 0.26744 | 0.59 | 0.02259 | 0.00369 | 0.0056 | 1.8464 | 0.12 | 121.7563 | 19.8885 | 30.1831 | 9951.9447 | 0.64678
118 | 0.26744 | 0.54 | 0.02131 | 0.00354 | 0.00537 | 1.6762 | 0.12 | 125.4922 | 20.8467 | 31.6233 | 9871.0733 | 0.70667
118 | 0.26744 | 0.64 | 0.03781 | 0.00157 | 0.00547 | 2.0004 | 0.18 | 187.8684 | 7.8009 | 27.1791 | 9939.5372 | 0.89438
118 | 0.26744 | 0.73 | 0.02486 | 0.00387 | 0.0059 | 2.2978 | 0.12 | 108.2942 | 16.8584 | 25.7014 | 10009.4638 | 0.52274
118 | 0.26744 | 0.65 | 0.02557 | 0.00368 | 0.00599 | 2.0509 | 0.17 | 125.0963 | 18.0037 | 29.3049 | 10033.5849 | 0.83169
118 | 0.26744 | 0.52 | 0.02076 | 0.00352 | 0.00573 | 1.6259 | 0.12 | 126.9554 | 21.5262 | 35.0412 | 9943.2485 | 0.73385
118 | 0.26744 | 0.67 | 0.02395 | 0.0035 | 0.00627 | 2.088 | 0.12 | 113.6731 | 16.6119 | 29.7591 | 9910.209 | 0.56955
118 | 0.26744 | 0.62 | 0.02665 | 0.00248 | 0.00597 | 1.9366 | 0.24 | 136.6887 | 12.72 | 30.6203 | 9932.73 | 1.231
118 | 0.26744 | 0.76 | 0.03226 | 0.00126 | 0.00635 | 2.3878 | 0.17 | 134.9826 | 5.2721 | 26.5697 | 9991.1416 | 0.71132
119 | 0.27907 | 0.61 | 0.02476 | 0.0017 | 0.00069 | 1.9401 | 0.17 | 129.0767 | 8.8623 | 3.597 | 10113.7033 | 0.88623
119 | 0.27907 | 0.62 | 0.0256 | 0.0016 | 0.0007 | 1.9564 | 0.17 | 131.3032 | 8.2065 | 3.5903 | 10034.5413 | 0.87194
119 | 0.27907 | 0.5 | 0.02041 | 0.00183 | 0.00119 | 1.5905 | 0.12 | 129.8076 | 11.6388 | 7.5684 | 10115.6436 | 0.7632
119 | 0.27907 | 0.5 | 0.01958 | 0.00181 | 0.00118 | 1.5891 | 0.12 | 124.5288 | 11.5116 | 7.5048 | 10106.5488 | 0.7632
119 | 0.27907 | 0.58 | 0.02252 | 0.0015 | 0.00104 | 1.8427 | 0.16 | 123.4717 | 8.2241 | 5.7021 | 10103.2438 | 0.87724
119 | 0.27907 | 0.47 | 0.02269 | 0.0017 | 0.00103 | 1.4721 | 0.18 | 153.5196 | 11.5021 | 6.9689 | 9960.0306 | 1.2179
119 | 0.27907 | 0.69 | 0.02577 | 0.00161 | 0.00104 | 2.192 | 0.19 | 118.7661 | 7.42 | 4.793 | 10102.4452 | 0.87565
119 | 0.27907 | 0.68 | 0.02616 | 0.00157 | 0.00102 | 2.1608 | 0.19 | 122.3365 | 7.3421 | 4.77 | 10105.1515 | 0.88853
119 | 0.27907 | 0.56 | 0.02216 | 0.00022 | 0.00108 | 1.7632 | 0.16 | 125.8371 | 1.2493 | 6.1329 | 10012.6275 | 0.90857
119 | 0.27907 | 0.42 | 0.01787 | 0.00187 | 0.00162 | 1.3345 | 0.12 | 135.3014 | 14.1586 | 12.2657 | 10104.0714 | 0.90857
119 | 0.27907 | 0.58 | 0.02391 | 0.00155 | 0.00135 | 1.8426 | 0.2 | 131.0928 | 8.4983 | 7.4017 | 10102.531 | 1.0966
119 | 0.27907 | 0.5 | 0.02381 | 0.00174 | 0.00133 | 1.5622 | 0.17 | 151.4316 | 11.0664 | 8.4588 | 9935.4012 | 1.0812
119 | 0.27907 | 0.47 | 0.02208 | 0.00168 | 0.00137 | 1.4725 | 0.21 | 149.3923 | 11.3668 | 9.2694 | 9962.6017 | 1.4209
119 | 0.27907 | 0.59 | 0.02399 | 0.00181 | 0.00138 | 1.855 | 0.22 | 129.302 | 9.7556 | 7.438 | 9998.1356 | 1.1858
119 | 0.27907 | 0.46 | 0.02183 | 0.0019 | 0.00137 | 1.437 | 0.18 | 150.9117 | 13.1348 | 9.4709 | 9934.32 | 1.2443
119 | 0.27907 | 0.46 | 0.02182 | 0.00188 | 0.00135 | 1.4639 | 0.17 | 150.8426 | 12.9965 | 9.3326 | 10119.7278 | 1.1752
119 | 0.27907 | 0.67 | 0.02748 | 0.00199 | 0.00179 | 2.1266 | 0.23 | 130.4275 | 9.4451 | 8.4958 | 10093.32 | 1.0916
119 | 0.27907 | 0.52 | 0.02611 | 0.00195 | 0.00176 | 1.6299 | 0.19 | 159.6727 | 11.925 | 10.7631 | 9967.2819 | 1.1619
119 | 0.27907 | 0.5 | 0.02395 | 0.0018 | 0.00172 | 1.5774 | 0.16 | 152.322 | 11.448 | 10.9392 | 10032.3276 | 1.0176
119 | 0.27907 | 0.57 | 0.02437 | 0.00179 | 0.00171 | 1.7929 | 0.19 | 135.9589 | 9.9863 | 9.54 | 10002.4389 | 1.06
119 | 0.27907 | 0.64 | 0.0256 | 0.00181 | 0.00173 | 2.0076 | 0.19 | 127.2 | 8.9934 | 8.5959 | 9975.3619 | 0.94406
119 | 0.27907 | 0.64 | 0.02597 | 0.00178 | 0.0017 | 2.0073 | 0.18 | 129.0384 | 8.8444 | 8.4469 | 9973.6725 | 0.89438
119 | 0.27907 | 0.53 | 0.02693 | 0.00154 | 0.00214 | 1.6556 | 0.16 | 161.58 | 9.24 | 12.84 | 9933.48 | 0.96
119 | 0.27907 | 0.57 | 0.02406 | 0.00169 | 0.00206 | 1.8112 | 0.16 | 134.2295 | 9.4284 | 11.4926 | 10104.3105 | 0.89263
119 | 0.27907 | 0.54 | 0.02591 | 0.00099 | 0.00214 | 1.7178 | 0.18 | 152.5811 | 5.83 | 12.6022 | 10116.0511 | 1.06
119 | 0.27907 | 0.49 | 0.02412 | 0.00096 | 0.00208 | 1.5342 | 0.17 | 156.5339 | 6.2302 | 13.4988 | 9956.7098 | 1.1033
119 | 0.27907 | 0.47 | 0.02136 | 0.00092 | 0.002 | 1.4928 | 0.17 | 144.5209 | 6.2247 | 13.5319 | 10100.2213 | 1.1502
119 | 0.27907 | 0.97 | 0.03269 | 0.00197 | 0.00319 | 3.0482 | 0.21 | 107.1693 | 6.4584 | 10.4579 | 9992.9697 | 0.68845
119 | 0.27907 | 0.55 | 0.03538 | 0.00145 | 0.00275 | 1.7166 | 0.14 | 204.5607 | 8.3836 | 15.9 | 9924.8956 | 0.80945
119 | 0.27907 | 0.54 | 0.03442 | 0.00143 | 0.00271 | 1.6916 | 0.13 | 202.6956 | 8.4211 | 15.9589 | 9961.5267 | 0.76556
119 | 0.27907 | 0.46 | 0.02969 | 0.00152 | 0.00216 | 1.4562 | 0.14 | 205.2483 | 10.5078 | 14.9322 | 10066.9813 | 0.96783
119 | 0.27907 | 1.14 | 0.03738 | 0.00259 | 0.00369 | 3.5917 | 0.34 | 104.2705 | 7.2247 | 10.2932 | 10019.0642 | 0.94842
119 | 0.27907 | 0.57 | 0.0242 | 0.00118 | 0.00243 | 1.8069 | 0.19 | 135.0105 | 6.5832 | 13.5568 | 10080.7116 | 1.06
119 | 0.27907 | 0.48 | 0.0213 | 0.00123 | 0.00233 | 1.5199 | 0.17 | 141.1125 | 8.1487 | 15.4363 | 10069.3375 | 1.1262
119 | 0.27907 | 0.55 | 0.03436 | 0.00128 | 0.00278 | 1.7413 | 0.17 | 198.6633 | 7.4007 | 16.0735 | 10068.0535 | 0.98291
119 | 0.27907 | 0.38 | 0.02114 | 0.00102 | 0.0022 | 1.1952 | 0.13 | 176.9084 | 8.5358 | 18.4105 | 10002.1879 | 1.0879
119 | 0.27907 | 0.5 | 0.0301 | 0.00144 | 0.00289 | 1.5702 | 0.18 | 191.436 | 9.1584 | 18.3804 | 9986.2812 | 1.1448
119 | 0.27907 | 0.99 | 0.03386 | 0.00242 | 0.0037 | 3.1077 | 0.16 | 108.7624 | 7.7733 | 11.8848 | 9982.277 | 0.51394
119 | 0.27907 | 0.52 | 0.02973 | 0.00137 | 0.00275 | 1.635 | 0.15 | 181.8104 | 8.3781 | 16.8173 | 9998.8985 | 0.91731
119 | 0.27907 | 0.74 | 0.01719 | 0.00363 | 0.00483 | 2.3268 | 0.16 | 73.8705 | 15.5992 | 20.7559 | 9999.1662 | 0.68757
119 | 0.27907 | 0.24 | 0.01444 | 0.00061 | 0.00149 | 0.75327 | 0.08 | 191.33 | 8.0825 | 19.7425 | 9980.8275 | 1.06
119 | 0.27907 | 1.12 | 0.03984 | 0.00278 | 0.00479 | 3.5271 | 0.19 | 113.1171 | 7.8932 | 13.6002 | 10014.4162 | 0.53946
119 | 0.27907 | 0.33 | 0.01897 | 0.00088 | 0.00215 | 1.0295 | 0.14 | 182.8018 | 8.48 | 20.7182 | 9921.0218 | 1.3491
119 | 0.27907 | 0.39 | 0.02347 | 0.00107 | 0.0026 | 1.2268 | 0.16 | 191.3708 | 8.7246 | 21.2 | 10003.3015 | 1.3046
119 | 0.27907 | 0.63 | 0.024 | 0.00172 | 0.00314 | 1.9939 | 0.16 | 121.1429 | 8.6819 | 15.8495 | 10064.5486 | 0.80762
119 | 0.27907 | 0.54 | 0.02323 | 0.00155 | 0.00302 | 1.7099 | 0.16 | 136.7989 | 9.1278 | 17.7844 | 10069.2933 | 0.94222
119 | 0.27907 | 0.74 | 0.02358 | 0.00207 | 0.00356 | 2.3171 | 0.14 | 101.3303 | 8.8954 | 15.2984 | 9957.3965 | 0.60162
119 | 0.27907 | 0.52 | 0.0234 | 0.00214 | 0.00348 | 1.6486 | 0.13 | 143.1 | 13.0869 | 21.2815 | 10081.7619 | 0.795
119 | 0.27907 | 0.73 | 0.02495 | 0.00245 | 0.00359 | 2.2987 | 0.14 | 108.6863 | 10.6726 | 15.6386 | 10013.3844 | 0.60986
119 | 0.27907 | 0.5 | 0.01163 | 0.00251 | 0.00371 | 1.5552 | 0.12 | 73.9668 | 15.9636 | 23.5956 | 9891.0084 | 0.7632
119 | 0.27907 | 0.68 | 0.02696 | 0.00261 | 0.00386 | 2.1299 | 0.18 | 126.0776 | 12.2056 | 18.0512 | 9960.4615 | 0.84176
119 | 0.27907 | 0.56 | 0.02885 | 0.00152 | 0.00381 | 1.7717 | 0.16 | 163.8268 | 8.6314 | 21.6354 | 10060.725 | 0.90857
119 | 0.27907 | 0.52 | 0.02604 | 0.00135 | 0.00314 | 1.6256 | 0.13 | 159.2446 | 8.2558 | 19.2023 | 9941.4138 | 0.795
119 | 0.27907 | 0.62 | 0.03344 | 0.0017 | 0.00394 | 1.9488 | 0.16 | 171.5148 | 8.7194 | 20.2084 | 9995.7145 | 0.82065
119 | 0.27907 | 0.94 | 0.03329 | 0.00143 | 0.00424 | 2.9509 | 0.16 | 112.6194 | 4.8377 | 14.3438 | 9982.9672 | 0.54128
119 | 0.27907 | 0.56 | 0.02303 | 0.00125 | 0.00339 | 1.7611 | 0.2 | 130.7775 | 7.0982 | 19.2504 | 10000.5321 | 1.1357
119 | 0.27907 | 0.57 | 0.02393 | 0.00159 | 0.00345 | 1.8061 | 0.16 | 133.5042 | 8.8705 | 19.2474 | 10076.3042 | 0.89263
119 | 0.27907 | 0.78 | 0.02615 | 0.00249 | 0.00385 | 2.4533 | 0.14 | 106.6115 | 10.1515 | 15.6962 | 10001.7115 | 0.57077
119 | 0.27907 | 0.81 | 0.02769 | 0.00259 | 0.004 | 2.5416 | 0.14 | 108.7089 | 10.1681 | 15.7037 | 9978.2119 | 0.54963
119 | 0.27907 | 0.7 | 0.02665 | 0.00315 | 0.0041 | 2.1951 | 0.15 | 121.0671 | 14.31 | 18.6257 | 9972.162 | 0.68143
119 | 0.27907 | 0.61 | 0.02606 | 0.0031 | 0.00404 | 1.9157 | 0.14 | 135.8538 | 16.1607 | 21.061 | 9986.5033 | 0.72984
119 | 0.27907 | 0.58 | 0.02679 | 0.00268 | 0.00416 | 1.8076 | 0.2 | 146.8831 | 14.6938 | 22.8083 | 9910.9086 | 1.0966
119 | 0.27907 | 0.6 | 0.02863 | 0.00278 | 0.00415 | 1.8847 | 0.19 | 151.739 | 14.734 | 21.995 | 9988.91 | 1.007
119 | 0.27907 | 0.61 | 0.02582 | 0.00255 | 0.00415 | 1.9245 | 0.19 | 134.6026 | 13.2934 | 21.6344 | 10032.6393 | 0.99049
119 | 0.27907 | 0.58 | 0.03226 | 0.0015 | 0.00411 | 1.8106 | 0.13 | 176.8738 | 8.2241 | 22.5341 | 9926.9183 | 0.71276
119 | 0.27907 | 0.7 | 0.02362 | 0.00316 | 0.00435 | 2.1913 | 0.13 | 107.3023 | 14.3554 | 19.7614 | 9954.8537 | 0.59057
119 | 0.27907 | 0.48 | 0.02031 | 0.00362 | 0.00432 | 1.517 | 0.12 | 134.5538 | 23.9825 | 28.62 | 10050.2575 | 0.795
119 | 0.27907 | 0.51 | 0.02036 | 0.00362 | 0.00431 | 1.5958 | 0.12 | 126.9506 | 22.5718 | 26.8741 | 9950.2824 | 0.74824
119 | 0.27907 | 0.61 | 0.02224 | 0.00377 | 0.00435 | 1.9157 | 0.12 | 115.9397 | 19.6534 | 22.677 | 9986.8682 | 0.62557
119 | 0.27907 | 0.75 | 0.02499 | 0.00255 | 0.00434 | 2.3598 | 0.15 | 105.9576 | 10.812 | 18.4016 | 10005.4672 | 0.636
119 | 0.27907 | 0.76 | 0.02563 | 0.00265 | 0.00431 | 2.3842 | 0.14 | 107.2413 | 11.0882 | 18.0339 | 9976.1621 | 0.58579
119 | 0.27907 | 0.55 | 0.02199 | 0.0034 | 0.00474 | 1.719 | 0.13 | 127.1422 | 19.6582 | 27.4058 | 9938.772 | 0.75164
119 | 0.27907 | 0.62 | 0.02512 | 0.00295 | 0.00519 | 1.957 | 0.13 | 128.8413 | 15.1306 | 26.6197 | 10037.7213 | 0.66677
119 | 0.27907 | 0.71 | 0.02596 | 0.00332 | 0.00501 | 2.2228 | 0.13 | 116.2715 | 14.8699 | 22.4392 | 9955.5946 | 0.58225
119 | 0.27907 | 0.61 | 0.02465 | 0.00368 | 0.00519 | 1.8999 | 0.12 | 128.5033 | 19.1843 | 27.0561 | 9904.1361 | 0.62557
119 | 0.27907 | 1.35 | 0.04786 | 0.00512 | 0.01012 | 4.2489 | 0.57 | 112.7369 | 12.0604 | 23.8382 | 10008.4729 | 1.3427
119 | 0.27907 | 0.44 | 0.02836 | 0.00131 | 0.00396 | 1.392 | 0.1 | 204.9655 | 9.4677 | 28.62 | 10060.3636 | 0.72273
119 | 0.27907 | 0.53 | 0.03663 | 0.00165 | 0.005 | 1.6564 | 0.13 | 219.78 | 9.9 | 30 | 9938.58 | 0.78
119 | 0.27907 | 0.63 | 0.02707 | 0.00366 | 0.00556 | 1.965 | 0.13 | 136.639 | 18.4743 | 28.0648 | 9918.7229 | 0.65619
119 | 0.27907 | 0.71 | 0.02496 | 0.00361 | 0.00548 | 2.2276 | 0.14 | 111.7927 | 16.1687 | 24.5442 | 9976.9589 | 0.62704
119 | 0.27907 | 0.68 | 0.02494 | 0.00383 | 0.00545 | 2.1412 | 0.13 | 116.6312 | 17.9109 | 25.4868 | 10013.4926 | 0.60794
119 | 0.27907 | 0.62 | 0.02186 | 0.0036 | 0.00546 | 1.944 | 0.14 | 112.1206 | 18.4645 | 28.0045 | 9970.7874 | 0.71806
119 | 0.27907 | 0.53 | 0.02099 | 0.00364 | 0.00552 | 1.6671 | 0.13 | 125.94 | 21.84 | 33.12 | 10002.84 | 0.78
119 | 0.27907 | 0.53 | 0.02037 | 0.00362 | 0.00549 | 1.6713 | 0.13 | 122.22 | 21.72 | 32.94 | 10027.98 | 0.78
119 | 0.27907 | 0.58 | 0.02397 | 0.00219 | 0.00485 | 1.8299 | 0.25 | 131.4217 | 12.0072 | 26.5914 | 10033.0097 | 1.3707
119 | 0.27907 | 0.64 | 0.02343 | 0.00342 | 0.00575 | 2.0003 | 0.13 | 116.4178 | 16.9931 | 28.5703 | 9938.8416 | 0.64594
119 | 0.27907 | 0.63 | 0.02314 | 0.00334 | 0.00582 | 1.9754 | 0.13 | 116.8019 | 16.859 | 29.3771 | 9971.1171 | 0.65619
119 | 0.27907 | 0.73 | 0.03299 | 0.00127 | 0.00598 | 2.3092 | 0.22 | 143.7099 | 5.5323 | 26.0499 | 10059.3855 | 0.95836
119 | 0.27907 | 0.64 | 0.02282 | 0.00348 | 0.00624 | 2.0176 | 0.13 | 113.3869 | 17.2912 | 31.005 | 10025.0991 | 0.64594
119 | 0.27907 | 0.67 | 0.02217 | 0.00377 | 0.00613 | 2.0847 | 0.13 | 105.2248 | 17.8934 | 29.0946 | 9894.3564 | 0.61701
119 | 0.27907 | 0.64 | 0.02737 | 0.00277 | 0.00706 | 2.0208 | 0.19 | 135.9947 | 13.7634 | 35.0794 | 10040.85 | 0.94406
119 | 0.27907 | 0.58 | 0.026 | 0.0027 | 0.00694 | 1.8322 | 0.17 | 142.5517 | 14.8034 | 38.0503 | 10045.7297 | 0.93207
119 | 0.27907 | 0.79 | 0.03225 | 0.00265 | 0.0078 | 2.4655 | 0.17 | 129.8165 | 10.6671 | 31.3975 | 9924.3372 | 0.6843
120 | 0.2907 | 0.58 | 0.02262 | 0.00182 | 0.00079 | 1.8422 | 0.12 | 124.02 | 9.9786 | 4.3314 | 10100.2831 | 0.65793
120 | 0.2907 | 0.56 | 0.02154 | 0.00169 | 0.00078 | 1.753 | 0.12 | 122.3164 | 9.5968 | 4.4293 | 9954.3086 | 0.68143
120 | 0.2907 | 0.58 | 0.02445 | 0.00159 | 0.00069 | 1.8394 | 0.16 | 134.0534 | 8.7176 | 3.7831 | 10084.7669 | 0.87724
120 | 0.2907 | 0.58 | 0.02416 | 0.00182 | 0.0007 | 1.8195 | 0.18 | 132.4634 | 9.9786 | 3.8379 | 9975.7697 | 0.9869
120 | 0.2907 | 0.59 | 0.02512 | 0.00183 | 0.0007 | 1.854 | 0.18 | 135.3925 | 9.8634 | 3.7729 | 9992.638 | 0.97017
120 | 0.2907 | 0.56 | 0.02393 | 0.00182 | 0.0007 | 1.7645 | 0.16 | 135.8882 | 10.335 | 3.975 | 10019.8961 | 0.90857
120 | 0.2907 | 0.45 | 0.02159 | 0.00169 | 0.00069 | 1.4238 | 0.18 | 152.5693 | 11.9427 | 4.876 | 10061.52 | 1.272
120 | 0.2907 | 0.64 | 0.02511 | 0.00152 | 0.00071 | 2.0123 | 0.17 | 124.7653 | 7.5525 | 3.5278 | 9998.5659 | 0.84469
120 | 0.2907 | 0.63 | 0.02571 | 0.00163 | 0.00071 | 1.9818 | 0.24 | 129.7743 | 8.2276 | 3.5838 | 10003.5229 | 1.2114
120 | 0.2907 | 0.5 | 0.02296 | 0.00168 | 0.00137 | 1.5784 | 0.19 | 146.0256 | 10.6848 | 8.7132 | 10038.624 | 1.2084
120 | 0.2907 | 0.63 | 0.02568 | 0.0019 | 0.00137 | 1.9768 | 0.18 | 129.6229 | 9.5905 | 6.9152 | 9978.0324 | 0.90857
120 | 0.2907 | 0.7 | 0.03249 | 0.00143 | 0.00194 | 2.1934 | 0.17 | 147.5974 | 6.4963 | 8.8131 | 9964.53 | 0.77229
120 | 0.2907 | 0.49 | 0.02337 | 0.00162 | 0.00176 | 1.5289 | 0.18 | 151.6665 | 10.5135 | 11.422 | 9922.3788 | 1.1682
120 | 0.2907 | 0.64 | 0.02737 | 0.00195 | 0.00176 | 2.0131 | 0.17 | 135.9947 | 9.6891 | 8.745 | 10002.6403 | 0.84469
120 | 0.2907 | 0.55 | 0.02615 | 0.00193 | 0.00175 | 1.7281 | 0.17 | 151.1945 | 11.1589 | 10.1182 | 9991.6756 | 0.98291
120 | 0.2907 | 0.64 | 0.02527 | 0.00192 | 0.00173 | 2.0198 | 0.18 | 125.5603 | 9.54 | 8.5959 | 10035.6328 | 0.89438
120 | 0.2907 | 0.54 | 0.0242 | 0.00179 | 0.00171 | 1.7065 | 0.18 | 142.5111 | 10.5411 | 10.07 | 10049.33 | 1.06
120 | 0.2907 | 0.62 | 0.02499 | 0.00169 | 0.00172 | 1.9684 | 0.16 | 128.1745 | 8.6681 | 8.8219 | 10096.141 | 0.82065
120 | 0.2907 | 0.49 | 0.02665 | 0.00111 | 0.00166 | 1.5384 | 0.17 | 172.9531 | 7.2037 | 10.7731 | 9983.902 | 1.1033
120 | 0.2907 | 0.62 | 0.03454 | 0.00133 | 0.00216 | 1.9666 | 0.22 | 177.1568 | 6.8216 | 11.0787 | 10086.96 | 1.1284
120 | 0.2907 | 0.6 | 0.02492 | 0.00168 | 0.00205 | 1.8787 | 0.2 | 132.076 | 8.904 | 10.865 | 9957.057 | 1.06
120 | 0.2907 | 0.68 | 0.02584 | 0.00171 | 0.00208 | 2.1501 | 0.17 | 120.84 | 7.9968 | 9.7271 | 10054.9262 | 0.795
120 | 0.2907 | 0.48 | 0.02323 | 0.0016 | 0.00208 | 1.5143 | 0.18 | 153.8988 | 10.6 | 13.78 | 10031.9063 | 1.1925
120 | 0.2907 | 0.54 | 0.03333 | 0.00147 | 0.00278 | 1.7129 | 0.14 | 196.2767 | 8.6567 | 16.3711 | 10087.0778 | 0.82444
120 | 0.2907 | 0.65 | 0.02654 | 0.00128 | 0.00303 | 2.0389 | 0.2 | 129.8418 | 6.2622 | 14.8237 | 9974.8772 | 0.97846
120 | 0.2907 | 0.64 | 0.03922 | 0.00142 | 0.00309 | 2.0301 | 0.16 | 194.8744 | 7.0556 | 15.3534 | 10087.0594 | 0.795
120 | 0.2907 | 0.66 | 0.03075 | 0.00171 | 0.00357 | 2.0688 | 0.16 | 148.1591 | 8.2391 | 17.2009 | 9967.8064 | 0.77091
120 | 0.2907 | 0.63 | 0.02571 | 0.00136 | 0.00306 | 1.973 | 0.13 | 129.7743 | 6.8648 | 15.4457 | 9958.8514 | 0.65619
120 | 0.2907 | 0.76 | 0.03204 | 0.00166 | 0.00373 | 2.3867 | 0.15 | 134.0621 | 6.9458 | 15.6071 | 9986.5808 | 0.62763
120 | 0.2907 | 0.53 | 0.02369 | 0.00117 | 0.00311 | 1.6627 | 0.17 | 142.14 | 7.02 | 18.66 | 9976.32 | 1.02
120 | 0.2907 | 0.53 | 0.02316 | 0.00126 | 0.00307 | 1.6734 | 0.18 | 138.96 | 7.56 | 18.42 | 10040.28 | 1.08
120 | 0.2907 | 0.76 | 0.02697 | 0.00252 | 0.00369 | 2.3796 | 0.14 | 112.8482 | 10.5442 | 15.4397 | 9956.7892 | 0.58579
120 | 0.2907 | 0.66 | 0.02278 | 0.00206 | 0.00355 | 2.0926 | 0.15 | 109.7582 | 9.9255 | 17.1045 | 10082.2864 | 0.72273
120 | 0.2907 | 0.71 | 0.01721 | 0.00367 | 0.00543 | 2.2348 | 0.18 | 77.0814 | 16.4375 | 24.3203 | 10009.5651 | 0.8062
120 | 0.2907 | 0.71 | 0.02988 | 0.00267 | 0.00395 | 2.2257 | 0.18 | 133.8287 | 11.9586 | 17.6915 | 9968.5386 | 0.8062
120 | 0.2907 | 1 | 0.03173 | 0.00143 | 0.00424 | 3.1481 | 0.16 | 100.9014 | 4.5474 | 13.4832 | 10010.8308 | 0.5088
120 | 0.2907 | 0.61 | 0.02618 | 0.00112 | 0.00363 | 1.9109 | 0.21 | 136.4793 | 5.8387 | 18.9236 | 9961.6367 | 1.0948
120 | 0.2907 | 0.59 | 0.02628 | 0.0013 | 0.00352 | 1.8677 | 0.18 | 141.6447 | 7.0068 | 18.9722 | 10066.5325 | 0.97017
120 | 0.2907 | 0.49 | 0.02472 | 0.00126 | 0.00342 | 1.5475 | 0.18 | 160.4278 | 8.1771 | 22.1951 | 10042.7645 | 1.1682
120 | 0.2907 | 0.57 | 0.02221 | 0.00201 | 0.00385 | 1.7917 | 0.13 | 123.9084 | 11.2137 | 21.4789 | 9995.8558 | 0.72526
120 | 0.2907 | 0.52 | 0.02845 | 0.00263 | 0.00427 | 1.6228 | 0.27 | 173.9827 | 16.0835 | 26.1127 | 9924.1685 | 1.6512
120 | 0.2907 | 0.53 | 0.0242 | 0.00167 | 0.00372 | 1.6706 | 0.23 | 145.2 | 10.02 | 22.32 | 10023.72 | 1.38
120 | 0.2907 | 0.55 | 0.0242 | 0.00323 | 0.00444 | 1.7185 | 0.14 | 139.92 | 18.6753 | 25.6713 | 9935.9389 | 0.80945
120 | 0.2907 | 0.53 | 0.02462 | 0.00346 | 0.00442 | 1.6665 | 0.14 | 147.72 | 20.76 | 26.52 | 9999.06 | 0.84
120 | 0.2907 | 0.52 | 0.02258 | 0.00336 | 0.00429 | 1.6257 | 0.14 | 138.0854 | 20.5477 | 26.235 | 9942.0254 | 0.85615
120 | 0.2907 | 0.57 | 0.02119 | 0.00365 | 0.00435 | 1.7972 | 0.13 | 118.2179 | 20.3632 | 24.2684 | 10026.6516 | 0.72526
120 | 0.2907 | 0.63 | 0.02312 | 0.00377 | 0.00435 | 1.9634 | 0.14 | 116.701 | 19.0295 | 21.9571 | 9910.2933 | 0.70667
120 | 0.2907 | 0.73 | 0.02593 | 0.00327 | 0.00472 | 2.2943 | 0.14 | 112.9553 | 14.2447 | 20.5611 | 9994.1737 | 0.60986
120 | 0.2907 | 0.63 | 0.02159 | 0.00355 | 0.00478 | 1.9897 | 0.13 | 108.9781 | 17.919 | 24.1276 | 10043.1467 | 0.65619
120 | 0.2907 | 0.7 | 0.02371 | 0.00376 | 0.00489 | 2.1976 | 0.13 | 107.7111 | 17.0811 | 22.2146 | 9983.5646 | 0.59057
120 | 0.2907 | 0.55 | 0.02168 | 0.0034 | 0.00474 | 1.7259 | 0.12 | 125.3498 | 19.6582 | 27.4058 | 9978.6087 | 0.69382
120 | 0.2907 | 0.72 | 0.02529 | 0.00339 | 0.00472 | 2.2769 | 0.13 | 111.6975 | 14.9725 | 20.8467 | 10056.5292 | 0.57417
120 | 0.2907 | 0.68 | 0.02325 | 0.00326 | 0.0051 | 2.1501 | 0.13 | 108.7279 | 15.2453 | 23.85 | 10054.8794 | 0.60794
120 | 0.2907 | 0.74 | 0.02494 | 0.00334 | 0.00522 | 2.3095 | 0.13 | 107.1746 | 14.353 | 22.4319 | 9924.737 | 0.55865
120 | 0.2907 | 0.59 | 0.02481 | 0.00384 | 0.00523 | 1.8603 | 0.13 | 133.7217 | 20.6969 | 28.1888 | 10026.7556 | 0.70068
120 | 0.2907 | 0.59 | 0.02419 | 0.00372 | 0.00524 | 1.8448 | 0.13 | 130.38 | 20.0502 | 28.2427 | 9942.9437 | 0.70068
120 | 0.2907 | 0.59 | 0.02342 | 0.00362 | 0.0051 | 1.8511 | 0.14 | 126.2298 | 19.5112 | 27.4881 | 9976.8997 | 0.75458
120 | 0.2907 | 0.56 | 0.02235 | 0.00385 | 0.00525 | 1.7508 | 0.14 | 126.9161 | 21.8625 | 29.8125 | 9941.8157 | 0.795
120 | 0.2907 | 0.64 | 0.02268 | 0.00377 | 0.00514 | 1.9955 | 0.14 | 112.6912 | 18.7322 | 25.5394 | 9915.1406 | 0.69563
120 | 0.2907 | 0.67 | 0.03245 | 0.00166 | 0.00538 | 2.0957 | 0.17 | 154.0164 | 7.8788 | 25.5349 | 9946.8976 | 0.80687
120 | 0.2907 | 0.66 | 0.02599 | 0.00374 | 0.00568 | 2.0782 | 0.13 | 125.2245 | 18.02 | 27.3673 | 10013.1936 | 0.62636
120 | 0.2907 | 0.61 | 0.02164 | 0.00364 | 0.00552 | 1.9029 | 0.13 | 112.8118 | 18.9757 | 28.7764 | 9920.0882 | 0.6777
120 | 0.2907 | 0.57 | 0.02297 | 0.00358 | 0.00544 | 1.7941 | 0.14 | 128.1484 | 19.9726 | 30.3495 | 10009.3011 | 0.78105
120 | 0.2907 | 0.64 | 0.02388 | 0.00362 | 0.00548 | 2.0192 | 0.14 | 118.6537 | 17.9869 | 27.2287 | 10032.7509 | 0.69563
120 | 0.2907 | 0.7 | 0.02426 | 0.00361 | 0.00547 | 2.2101 | 0.15 | 110.2097 | 16.3997 | 24.8494 | 10040.0323 | 0.68143
120 | 0.2907 | 0.54 | 0.02462 | 0.00378 | 0.00555 | 1.6943 | 0.12 | 144.9844 | 22.26 | 32.6833 | 9977.5444 | 0.70667
120 | 0.2907 | 0.54 | 0.02316 | 0.00374 | 0.00548 | 1.6986 | 0.13 | 136.3867 | 22.0244 | 32.2711 | 10002.7489 | 0.76556
120 | 0.2907 | 0.54 | 0.02227 | 0.0036 | 0.00545 | 1.6898 | 0.13 | 131.1456 | 21.2 | 32.0944 | 9950.9856 | 0.76556
120 | 0.2907 | 0.56 | 0.02226 | 0.00383 | 0.00545 | 1.7501 | 0.12 | 126.405 | 21.7489 | 30.9482 | 9937.7839 | 0.68143
120 | 0.2907 | 0.63 | 0.02253 | 0.00373 | 0.00547 | 1.965 | 0.13 | 113.7229 | 18.8276 | 27.6105 | 9918.42 | 0.65619
120 | 0.2907 | 0.62 | 0.02157 | 0.00344 | 0.00539 | 1.9422 | 0.14 | 110.6332 | 17.6439 | 27.6455 | 9961.4526 | 0.71806
120 | 0.2907 | 0.68 | 0.02541 | 0.00356 | 0.0054 | 2.1271 | 0.15 | 118.8291 | 16.6482 | 25.2529 | 9947.1803 | 0.70147
120 | 0.2907 | 0.65 | 0.02388 | 0.00385 | 0.00586 | 2.0261 | 0.12 | 116.8283 | 18.8354 | 28.6689 | 9912.1089 | 0.58708
120 | 0.2907 | 0.57 | 0.02107 | 0.00387 | 0.0059 | 1.7746 | 0.13 | 117.5484 | 21.5905 | 32.9158 | 9900.4558 | 0.72526
120 | 0.2907 | 0.66 | 0.02454 | 0.00344 | 0.00578 | 2.0753 | 0.14 | 118.2382 | 16.5745 | 27.8491 | 9999.2209 | 0.67455
120 | 0.2907 | 0.7 | 0.02595 | 0.00355 | 0.00597 | 2.2012 | 0.14 | 117.8871 | 16.1271 | 27.1209 | 9999.51 | 0.636
120 | 0.2907 | 0.58 | 0.02299 | 0.00362 | 0.00608 | 1.81 | 0.12 | 126.0486 | 19.8476 | 33.3352 | 9924.0124 | 0.65793
120 | 0.2907 | 0.52 | 0.02188 | 0.00342 | 0.00596 | 1.6366 | 0.13 | 133.8046 | 20.9146 | 36.4477 | 10008.255 | 0.795
120 | 0.2907 | 0.73 | 0.02447 | 0.00392 | 0.00637 | 2.2907 | 0.14 | 106.5953 | 17.0762 | 27.7488 | 9978.6222 | 0.60986
120 | 0.2907 | 0.64 | 0.02738 | 0.00257 | 0.00716 | 2.0189 | 0.2 | 136.0444 | 12.7697 | 35.5763 | 10031.4591 | 0.99375
120 | 0.2907 | 0.75 | 0.02789 | 0.00284 | 0.00803 | 2.3402 | 0.25 | 118.2536 | 12.0416 | 34.0472 | 9922.4056 | 1.06
120 | 0.2907 | 0.67 | 0.02185 | 0.00222 | 0.0066 | 2.1144 | 0.23 | 103.706 | 10.5367 | 31.3254 | 10035.463 | 1.0916
115.9776 | 0.24393 | 0.58554 | 0.02456 | 0.0021612 | 0.0032903 | 1.8421 | 0.14445 | 137.6774 | 11.6889 | 17.6732 | 10006.8658 | 0.81911
| 983 | 575.59
121 | 0.30233 | 0.51 | 0.02332 | 0.00163 | 0.00035 | 1.6018 | 0.21 | 145.4071 | 10.1635 | 2.1824 | 9987.9435 | 1.3094
121 | 0.30233 | 0.66 | 0.02417 | 0.0019 | 0.00082 | 2.0925 | 0.13 | 116.4555 | 9.1545 | 3.9509 | 10082.0936 | 0.62636
121 | 0.30233 | 0.52 | 0.01999 | 0.00182 | 0.00119 | 1.6514 | 0.14 | 122.2465 | 11.13 | 7.2773 | 10099.1296 | 0.85615
121 | 0.30233 | 0.62 | 0.02117 | 0.00176 | 0.00123 | 1.9603 | 0.15 | 108.5816 | 9.0271 | 6.3087 | 10054.5445 | 0.76935
121 | 0.30233 | 0.5 | 0.02356 | 0.00158 | 0.00102 | 1.5667 | 0.17 | 149.8416 | 10.0488 | 6.4872 | 9964.2756 | 1.0812
121 | 0.30233 | 0.62 | 0.02469 | 0.00161 | 0.00105 | 1.951 | 0.22 | 126.6358 | 8.2577 | 5.3855 | 10006.5368 | 1.1284
121 | 0.30233 | 0.5 | 0.02348 | 0.0017 | 0.00138 | 1.5731 | 0.2 | 149.3328 | 10.812 | 8.7768 | 10004.9796 | 1.272
121 | 0.30233 | 0.59 | 0.02927 | 0.00138 | 0.00173 | 1.8504 | 0.12 | 157.7603 | 7.438 | 9.3244 | 9973.2885 | 0.64678
121 | 0.30233 | 0.68 | 0.03616 | 0.00176 | 0.00204 | 2.1304 | 0.14 | 169.1012 | 8.2306 | 9.54 | 9962.6126 | 0.65471
121 | 0.30233 | 0.52 | 0.02165 | 0.00185 | 0.002 | 1.6491 | 0.13 | 132.3981 | 11.3135 | 12.2308 | 10085.0031 | 0.795
121 | 0.30233 | 0.64 | 0.02882 | 0.00167 | 0.00217 | 2.019 | 0.25 | 143.1994 | 8.2978 | 10.7822 | 10031.8069 | 1.2422
121 | 0.30233 | 0.72 | 0.02562 | 0.00174 | 0.00242 | 2.2609 | 0.14 | 113.155 | 7.685 | 10.6883 | 9985.7742 | 0.61833
121 | 0.30233 | 0.67 | 0.02409 | 0.00183 | 0.00277 | 2.0985 | 0.12 | 114.3376 | 8.6857 | 13.1472 | 9960.2821 | 0.56955
121 | 0.30233 | 0.5 | 0.02198 | 0.00198 | 0.00257 | 1.572 | 0.21 | 139.7928 | 12.5928 | 16.3452 | 9998.1108 | 1.3356
121 | 0.30233 | 0.61 | 0.02718 | 0.00258 | 0.00319 | 1.9298 | 0.18 | 141.6925 | 13.4498 | 16.6298 | 10060.2689 | 0.93836
121 | 0.30233 | 0.63 | 0.03284 | 0.00148 | 0.00297 | 1.9872 | 0.16 | 165.7638 | 7.4705 | 14.9914 | 10030.881 | 0.80762
121 | 0.30233 | 0.39 | 0.01847 | 0.00163 | 0.00283 | 1.222 | 0.16 | 150.6015 | 13.2908 | 23.0754 | 9964.1631 | 1.3046
121 | 0.30233 | 0.54 | 0.0234 | 0.00198 | 0.00322 | 1.7074 | 0.16 | 137.8 | 11.66 | 18.9622 | 10054.9833 | 0.94222
121 | 0.30233 | 0.85 | 0.01848 | 0.00386 | 0.00491 | 2.6601 | 0.19 | 69.1369 | 14.4409 | 18.3692 | 9951.7913 | 0.71082
121 | 0.30233 | 0.81 | 0.01798 | 0.00387 | 0.00492 | 2.5539 | 0.17 | 70.5881 | 15.1933 | 19.3156 | 10026.4222 | 0.66741
121 | 0.30233 | 0.8 | 0.01779 | 0.0037 | 0.00492 | 2.5096 | 0.17 | 70.7152 | 14.7075 | 19.557 | 9975.6997 | 0.67575
121 | 0.30233 | 0.53 | 0.02787 | 0.003 | 0.00338 | 1.6575 | 0.19 | 167.22 | 18 | 20.28 | 9944.94 | 1.14
121 | 0.30233 | 0.64 | 0.02929 | 0.00137 | 0.00333 | 2.0228 | 0.18 | 145.5347 | 6.8072 | 16.5459 | 10050.5887 | 0.89438
121 | 0.30233 | 0.69 | 0.03493 | 0.00119 | 0.00349 | 2.1602 | 0.2 | 160.9817 | 5.4843 | 16.0843 | 9955.6122 | 0.92174
121 | 0.30233 | 0.56 | 0.02346 | 0.00128 | 0.00313 | 1.7693 | 0.19 | 133.2193 | 7.2686 | 17.7739 | 10046.9829 | 1.0789
121 | 0.30233 | 0.57 | 0.02285 | 0.00208 | 0.00359 | 1.7789 | 0.12 | 127.4789 | 11.6042 | 20.0284 | 9924.1105 | 0.66947
121 | 0.30233 | 0.58 | 0.02262 | 0.00212 | 0.00364 | 1.8327 | 0.13 | 124.02 | 11.6234 | 19.9572 | 10048.2517 | 0.71276
121 | 0.30233 | 0.61 | 0.02547 | 0.00223 | 0.00362 | 1.9236 | 0.15 | 132.778 | 11.6252 | 18.8715 | 10027.8433 | 0.78197
121 | 0.30233 | 0.66 | 0.02411 | 0.00245 | 0.00359 | 2.0741 | 0.14 | 116.1664 | 11.8045 | 17.2973 | 9993.2464 | 0.67455
121 | 0.30233 | 0.7 | 0.02664 | 0.00241 | 0.0037 | 2.2119 | 0.18 | 121.0217 | 10.9483 | 16.8086 | 10048.5274 | 0.81771
121 | 0.30233 | 0.58 | 0.02336 | 0.00212 | 0.00365 | 1.814 | 0.14 | 128.0772 | 11.6234 | 20.0121 | 9945.8338 | 0.76759
121 | 0.30233 | 0.57 | 0.02288 | 0.00209 | 0.00359 | 1.7812 | 0.14 | 127.6463 | 11.66 | 20.0284 | 9937.3326 | 0.78105
121 | 0.30233 | 0.51 | 0.02491 | 0.00137 | 0.00341 | 1.6044 | 0.13 | 155.3212 | 8.5424 | 21.2624 | 10003.9059 | 0.81059
121 | 0.30233 | 0.55 | 0.02569 | 0.00147 | 0.00369 | 1.7385 | 0.14 | 148.5349 | 8.4993 | 21.3349 | 10051.6909 | 0.80945
121 | 0.30233 | 0.72 | 0.02592 | 0.00284 | 0.00401 | 2.2772 | 0.17 | 114.48 | 12.5433 | 17.7108 | 10057.7658 | 0.75083
121 | 0.30233 | 0.54 | 0.021 | 0.00299 | 0.00388 | 1.6788 | 0.13 | 123.6667 | 17.6078 | 22.8489 | 9886.0311 | 0.76556
121 | 0.30233 | 0.66 | 0.02222 | 0.00308 | 0.004 | 2.088 | 0.14 | 107.06 | 14.84 | 19.2727 | 10060.46 | 0.67455
121 | 0.30233 | 0.6 | 0.01528 | 0.00365 | 0.00544 | 1.8894 | 0.18 | 80.984 | 19.345 | 28.832 | 10013.767 | 0.954
121 | 0.30233 | 0.63 | 0.01685 | 0.00352 | 0.00525 | 1.9717 | 0.17 | 85.0524 | 17.7676 | 26.5 | 9952.5419 | 0.8581
121 | 0.30233 | 0.63 | 0.02919 | 0.00275 | 0.0041 | 1.9901 | 0.2 | 147.34 | 13.881 | 20.6952 | 10045.1152 | 1.0095
121 | 0.30233 | 0.49 | 0.03216 | 0.00145 | 0.00345 | 1.5259 | 0.22 | 208.7118 | 9.4102 | 22.3898 | 9902.9743 | 1.4278
121 | 0.30233 | 0.54 | 0.02247 | 0.00344 | 0.00439 | 1.6794 | 0.13 | 132.3233 | 20.2578 | 25.8522 | 9889.7411 | 0.76556
121 | 0.30233 | 0.63 | 0.02448 | 0.00338 | 0.00431 | 1.9906 | 0.14 | 123.5657 | 17.061 | 21.7552 | 10047.6895 | 0.70667
121 | 0.30233 | 0.66 | 0.02507 | 0.00358 | 0.00442 | 2.0631 | 0.14 | 120.7918 | 17.2491 | 21.2964 | 9940.5355 | 0.67455
121 | 0.30233 | 0.49 | 0.02088 | 0.00369 | 0.0044 | 1.5384 | 0.12 | 135.5069 | 23.9473 | 28.5551 | 9984.0318 | 0.77878
121 | 0.30233 | 0.63 | 0.02366 | 0.00362 | 0.00432 | 1.973 | 0.18 | 119.4267 | 18.2724 | 21.8057 | 9958.801 | 0.90857
121 | 0.30233 | 0.65 | 0.02477 | 0.00372 | 0.00443 | 2.0461 | 0.18 | 121.1825 | 18.1994 | 21.6729 | 10009.9062 | 0.88062
121 | 0.30233 | 0.65 | 0.02601 | 0.00366 | 0.00451 | 2.0236 | 0.14 | 127.2489 | 17.9058 | 22.0643 | 9899.976 | 0.68492
121 | 0.30233 | 0.55 | 0.02458 | 0.00359 | 0.00442 | 1.7255 | 0.14 | 142.1171 | 20.7567 | 25.5556 | 9976.3538 | 0.80945
121 | 0.30233 | 0.77 | 0.02558 | 0.00345 | 0.0044 | 2.4091 | 0.14 | 105.6421 | 14.2481 | 18.1714 | 9949.1049 | 0.57818
121 | 0.30233 | 0.63 | 0.0257 | 0.00264 | 0.00429 | 1.9737 | 0.14 | 129.7238 | 13.3257 | 21.6543 | 9962.6876 | 0.70667
121 | 0.30233 | 0.58 | 0.02423 | 0.00262 | 0.00426 | 1.8313 | 0.14 | 132.8472 | 14.3648 | 23.3566 | 10040.4114 | 0.76759
121 | 0.30233 | 0.56 | 0.02768 | 0.00239 | 0.00388 | 1.753 | 0.16 | 157.1829 | 13.5718 | 22.0329 | 9954.5357 | 0.90857
121 | 0.30233 | 0.57 | 0.02661 | 0.00121 | 0.00363 | 1.7936 | 0.25 | 148.4558 | 6.7505 | 20.2516 | 10006.2884 | 1.3947
121 | 0.30233 | 0.65 | 0.02467 | 0.0027 | 0.00475 | 2.0552 | 0.26 | 120.6932 | 13.2092 | 23.2385 | 10054.8175 | 1.272
121 | 0.30233 | 0.53 | 0.02418 | 0.00215 | 0.00395 | 1.6502 | 0.17 | 145.08 | 12.9 | 23.7 | 9900.9 | 1.02
121 | 0.30233 | 0.6 | 0.02301 | 0.00314 | 0.0051 | 1.8868 | 0.14 | 121.953 | 16.642 | 27.03 | 10000.04 | 0.742
121 | 0.30233 | 0.65 | 0.02605 | 0.00377 | 0.00531 | 2.0484 | 0.15 | 127.4446 | 18.444 | 25.9782 | 10021.6477 | 0.73385
121 | 0.30233 | 0.6 | 0.02437 | 0.00364 | 0.00513 | 1.8664 | 0.14 | 129.161 | 19.292 | 27.189 | 9891.761 | 0.742
121 | 0.30233 | 0.73 | 0.0266 | 0.00374 | 0.0051 | 2.2921 | 0.15 | 115.874 | 16.2921 | 22.2164 | 9984.9386 | 0.65342
121 | 0.30233 | 0.75 | 0.02716 | 0.00381 | 0.00519 | 2.3533 | 0.13 | 115.1584 | 16.1544 | 22.0056 | 9978.1616 | 0.5512
121 | 0.30233 | 0.66 | 0.02695 | 0.00402 | 0.00571 | 2.0583 | 0.14 | 129.85 | 19.3691 | 27.5118 | 9917.4564 | 0.67455
121 | 0.30233 | 0.67 | 0.0261 | 0.00402 | 0.00572 | 2.1114 | 0.14 | 123.8776 | 19.08 | 27.1487 | 10021.2242 | 0.66448
121 | 0.30233 | 0.66 | 0.02448 | 0.00387 | 0.00569 | 2.0611 | 0.15 | 117.9491 | 18.6464 | 27.4155 | 9930.7545 | 0.72273
121 | 0.30233 | 0.64 | 0.02412 | 0.00378 | 0.00556 | 2.0082 | 0.13 | 119.8462 | 18.7819 | 27.6262 | 9978.1941 | 0.64594
121 | 0.30233 | 0.67 | 0.0245 | 0.00391 | 0.00557 | 2.0872 | 0.13 | 116.2836 | 18.5579 | 26.4367 | 9906.2696 | 0.61701
121 | 0.30233 | 0.52 | 0.0214 | 0.00357 | 0.00541 | 1.6275 | 0.15 | 130.8692 | 21.8319 | 33.0842 | 9952.8496 | 0.91731
121 | 0.30233 | 0.76 | 0.0278 | 0.00375 | 0.00569 | 2.3905 | 0.13 | 116.3211 | 15.6908 | 23.8082 | 10002.1879 | 0.54395
121 | 0.30233 | 0.7 | 0.02566 | 0.00369 | 0.00559 | 2.1843 | 0.15 | 116.5697 | 16.7631 | 25.3946 | 9922.872 | 0.68143
121 | 0.30233 | 0.7 | 0.02735 | 0.00411 | 0.00567 | 2.1899 | 0.13 | 124.2471 | 18.6711 | 25.758 | 9948.4483 | 0.59057
121 | 0.30233 | 0.75 | 0.02535 | 0.00385 | 0.00547 | 2.3691 | 0.15 | 107.484 | 16.324 | 23.1928 | 10045.196 | 0.636
121 | 0.30233 | 0.77 | 0.02644 | 0.00385 | 0.00547 | 2.4184 | 0.15 | 109.1938 | 15.9 | 22.5904 | 9987.8018 | 0.61948
121 | 0.30233 | 0.6 | 0.02258 | 0.00367 | 0.00556 | 1.8911 | 0.12 | 119.674 | 19.451 | 29.468 | 10022.936 | 0.636
121 | 0.30233 | 0.67 | 0.02185 | 0.0038 | 0.00558 | 2.1154 | 0.13 | 103.706 | 18.0358 | 26.4842 | 10040.2093 | 0.61701
121 | 0.30233 | 0.7 | 0.0235 | 0.00378 | 0.00555 | 2.198 | 0.13 | 106.7571 | 17.172 | 25.2129 | 9985.4271 | 0.59057
121 | 0.30233 | 0.78 | 0.02685 | 0.00401 | 0.00611 | 2.4339 | 0.17 | 109.4654 | 16.3485 | 24.91 | 9922.8231 | 0.69308
121 | 0.30233 | 0.76 | 0.02744 | 0.004 | 0.0061 | 2.3755 | 0.17 | 114.8147 | 16.7368 | 25.5237 | 9939.5084 | 0.71132
121 | 0.30233 | 0.75 | 0.02366 | 0.00366 | 0.00595 | 2.3376 | 0.14 | 100.3184 | 15.5184 | 25.228 | 9911.5512 | 0.5936
121 | 0.30233 | 0.53 | 0.02259 | 0.00375 | 0.00589 | 1.6542 | 0.14 | 135.54 | 22.5 | 35.34 | 9925.32 | 0.84
121 | 0.30233 | 0.51 | 0.02151 | 0.00382 | 0.00583 | 1.5994 | 0.14 | 134.1212 | 23.8188 | 36.3518 | 9972.9165 | 0.87294
121 | 0.30233 | 0.51 | 0.02131 | 0.00378 | 0.00635 | 1.5898 | 0.14 | 132.8741 | 23.5694 | 39.5941 | 9912.8082 | 0.87294
121 | 0.30233 | 0.51 | 0.02063 | 0.00389 | 0.00632 | 1.6007 | 0.13 | 128.6341 | 24.2553 | 39.4071 | 9980.7729 | 0.81059
122 | 0.31395 | 0.6 | 0.02393 | 0.0016 | 0.0008 | 1.8915 | 0.16 | 126.829 | 8.48 | 4.24 | 10024.685 | 0.848
122 | 0.31395 | 0.52 | 0.02278 | 0.0016 | 0.0008 | 1.639 | 0.16 | 139.3085 | 9.7846 | 4.8923 | 10022.9319 | 0.97846
122 | 0.31395 | 0.46 | 0.02356 | 0.00018 | 0.00087 | 1.4585 | 0.12 | 162.8713 | 1.2443 | 6.0143 | 10082.3283 | 0.82957
122 | 0.31395 | 0.57 | 0.03188 | 0.00023 | 0.00111 | 1.8088 | 0.15 | 177.8568 | 1.2832 | 6.1926 | 10091.1442 | 0.83684
122 | 0.31395 | 0.64 | 0.02179 | 0.00174 | 0.00121 | 2.0277 | 0.14 | 108.2691 | 8.6456 | 6.0122 | 10075.1841 | 0.69563
122 | 0.31395 | 0.5 | 0.02378 | 0.00161 | 0.0014 | 1.5601 | 0.2 | 151.2408 | 10.2396 | 8.904 | 9922.2996 | 1.272
122 | 0.31395 | 0.62 | 0.02727 | 0.00161 | 0.0014 | 1.9552 | 0.2 | 139.8687 | 8.2577 | 7.1806 | 10028.13 | 1.0258
122 | 0.31395 | 0.53 | 0.02587 | 0.0016 | 0.00139 | 1.655 | 0.2 | 155.22 | 9.6 | 8.34 | 9930 | 1.2
122 | 0.31395 | 0.52 | 0.02459 | 0.00159 | 0.00138 | 1.6436 | 0.22 | 150.3773 | 9.7235 | 8.4392 | 10051.185 | 1.3454
122 | 0.31395 | 0.5 | 0.02257 | 0.0016 | 0.00173 | 1.5861 | 0.19 | 143.5452 | 10.176 | 11.0028 | 10087.914 | 1.2084
122 | 0.31395 | 0.51 | 0.0247 | 0.00191 | 0.00172 | 1.5934 | 0.24 | 154.0118 | 11.9094 | 10.7247 | 9935.2553 | 1.4965
122 | 0.31395 | 1 | 0.03107 | 0.00166 | 0.0027 | 3.1492 | 0.18 | 98.8026 | 5.2788 | 8.586 | 10014.3606 | 0.5724
122 | 0.31395 | 0.68 | 0.02568 | 0.00173 | 0.00241 | 2.1417 | 0.18 | 120.0918 | 8.0903 | 11.2703 | 10015.7374 | 0.84176
122 | 0.31395 | 0.52 | 0.02546 | 0.00147 | 0.00239 | 1.6341 | 0.18 | 155.6977 | 8.9896 | 14.6158 | 9993.4558 | 1.1008
122 | 0.31395 | 0.63 | 0.03628 | 0.00135 | 0.0028 | 1.9766 | 0.18 | 183.1276 | 6.8143 | 14.1333 | 9976.9219 | 0.90857
122 | 0.31395 | 0.49 | 0.0224 | 0.00129 | 0.00244 | 1.5562 | 0.2 | 145.3714 | 8.3718 | 15.8351 | 10099.2906 | 1.298
122 | 0.31395 | 0.84 | 0.02745 | 0.00331 | 0.00374 | 2.6405 | 0.17 | 103.9179 | 12.5307 | 14.1586 | 9996.2921 | 0.64357
122 | 0.31395 | 0.34 | 0.02607 | 0.00128 | 0.00223 | 1.0587 | 0.12 | 243.8312 | 11.9718 | 20.8571 | 9902.0524 | 1.1224
122 | 0.31395 | 0.84 | 0.01847 | 0.0039 | 0.00496 | 2.6409 | 0.19 | 69.9221 | 14.7643 | 18.7771 | 9997.6929 | 0.71929
122 | 0.31395 | 0.67 | 0.02692 | 0.00263 | 0.0035 | 2.1227 | 0.21 | 127.7696 | 12.4827 | 16.6119 | 10074.9994 | 0.99672
122 | 0.31395 | 0.48 | 0.02301 | 0.0017 | 0.00311 | 1.5051 | 0.21 | 152.4412 | 11.2625 | 20.6038 | 9971.6187 | 1.3913
122 | 0.31395 | 0.7 | 0.02461 | 0.00223 | 0.00362 | 2.1894 | 0.15 | 111.7997 | 10.1306 | 16.4451 | 9945.9043 | 0.68143
122 | 0.31395 | 0.72 | 0.02662 | 0.00251 | 0.00366 | 2.2586 | 0.13 | 117.5717 | 11.0858 | 16.165 | 9975.3067 | 0.57417
122 | 0.31395 | 0.57 | 0.02401 | 0.00228 | 0.00351 | 1.807 | 0.15 | 133.9505 | 12.72 | 19.5821 | 10081.2695 | 0.83684
122 | 0.31395 | 0.71 | 0.02867 | 0.00269 | 0.00398 | 2.2178 | 0.18 | 128.4093 | 12.0482 | 17.8259 | 9933.2451 | 0.8062
122 | 0.31395 | 1.01 | 0.03061 | 0.00177 | 0.00443 | 3.1717 | 0.2 | 96.376 | 5.5729 | 13.9479 | 9986.2705 | 0.6297
122 | 0.31395 | 0.59 | 0.02593 | 0.00124 | 0.00366 | 1.8703 | 0.23 | 139.7583 | 6.6834 | 19.7268 | 10080.7617 | 1.2397
122 | 0.31395 | 0.55 | 0.02463 | 0.00119 | 0.00353 | 1.7459 | 0.22 | 142.4062 | 6.8804 | 20.4098 | 10094.2451 | 1.272
122 | 0.31395 | 0.54 | 0.02408 | 0.00129 | 0.00351 | 1.6915 | 0.21 | 141.8044 | 7.5967 | 20.67 | 9960.9378 | 1.2367
122 | 0.31395 | 0.65 | 0.02312 | 0.0023 | 0.00393 | 2.0508 | 0.15 | 113.1102 | 11.2523 | 19.2268 | 10033.1446 | 0.73385
122 | 0.31395 | 0.8 | 0.02491 | 0.00248 | 0.00403 | 2.5091 | 0.15 | 99.0173 | 9.858 | 16.0192 | 9973.8713 | 0.59625
122 | 0.31395 | 0.68 | 0.023 | 0.00269 | 0.00398 | 2.1437 | 0.15 | 107.5588 | 12.5797 | 18.6124 | 10024.95 | 0.70147
122 | 0.31395 | 0.73 | 0.02482 | 0.00276 | 0.00408 | 2.3098 | 0.16 | 108.12 | 12.023 | 17.7732 | 10061.6942 | 0.69699
122 | 0.31395 | 0.72 | 0.02603 | 0.00282 | 0.00399 | 2.2703 | 0.15 | 114.9658 | 12.455 | 17.6225 | 10027.2467 | 0.6625
122 | 0.31395 | 0.66 | 0.026 | 0.00315 | 0.0041 | 2.0877 | 0.14 | 125.2727 | 15.1773 | 19.7545 | 10059.1109 | 0.67455
122 | 0.31395 | 0.52 | 0.02401 | 0.00306 | 0.00398 | 1.6461 | 0.16 | 146.8304 | 18.7131 | 24.3392 | 10066.6569 | 0.97846
122 | 0.31395 | 0.73 | 0.02416 | 0.00312 | 0.00405 | 2.3044 | 0.18 | 105.2449 | 13.5912 | 17.6425 | 10038.171 | 0.78411
122 | 0.31395 | 0.58 | 0.01595 | 0.00366 | 0.00545 | 1.8055 | 0.19 | 87.45 | 20.0669 | 29.881 | 9899.011 | 1.0417
122 | 0.31395 | 0.57 | 0.01656 | 0.00363 | 0.00541 | 1.7929 | 0.16 | 92.3874 | 20.2516 | 30.1821 | 10002.5505 | 0.89263
122 | 0.31395 | 0.62 | 0.02862 | 0.00286 | 0.00426 | 1.9586 | 0.24 | 146.7929 | 14.669 | 21.8497 | 10045.9277 | 1.231
122 | 0.31395 | 0.57 | 0.02503 | 0.00234 | 0.0038 | 1.7861 | 0.18 | 139.6411 | 13.0547 | 21.2 | 9964.5021 | 1.0042
122 | 0.31395 | 0.6 | 0.03543 | 0.0016 | 0.00381 | 1.8769 | 0.24 | 187.779 | 8.48 | 20.193 | 9947.729 | 1.272
122 | 0.31395 | 0.57 | 0.02135 | 0.00316 | 0.00434 | 1.7999 | 0.15 | 119.1105 | 17.6295 | 24.2126 | 10041.4358 | 0.83684
122 | 0.31395 | 0.68 | 0.0227 | 0.00322 | 0.00443 | 2.1203 | 0.14 | 106.1559 | 15.0582 | 20.7168 | 9915.3803 | 0.65471
122 | 0.31395 | 0.67 | 0.02376 | 0.00316 | 0.00435 | 2.1053 | 0.16 | 112.7713 | 14.9982 | 20.6463 | 9992.2719 | 0.7594
122 | 0.31395 | 0.68 | 0.02315 | 0.00339 | 0.00433 | 2.1276 | 0.14 | 108.2603 | 15.8532 | 20.2491 | 9949.7056 | 0.65471
122 | 0.31395 | 0.75 | 0.02479 | 0.00348 | 0.00445 | 2.3586 | 0.14 | 105.1096 | 14.7552 | 18.868 | 10000.676 | 0.5936
122 | 0.31395 | 0.58 | 0.02823 | 0.00256 | 0.00416 | 1.8184 | 0.17 | 154.7783 | 14.0359 | 22.8083 | 9969.629 | 0.93207
122 | 0.31395 | 0.76 | 0.0247 | 0.00335 | 0.00484 | 2.3942 | 0.14 | 103.35 | 14.0171 | 20.2516 | 10018.0042 | 0.58579
122 | 0.31395 | 0.75 | 0.02561 | 0.0033 | 0.00477 | 2.3557 | 0.13 | 108.5864 | 13.992 | 20.2248 | 9988.2104 | 0.5512
122 | 0.31395 | 0.75 | 0.02689 | 0.00298 | 0.00484 | 2.3631 | 0.14 | 114.0136 | 12.6352 | 20.5216 | 10019.544 | 0.5936
122 | 0.31395 | 0.78 | 0.0279 | 0.00308 | 0.00501 | 2.4524 | 0.14 | 113.7462 | 12.5569 | 20.4254 | 9998.3277 | 0.57077
122 | 0.31395 | 0.66 | 0.02359 | 0.00345 | 0.00481 | 2.0736 | 0.14 | 113.6609 | 16.6227 | 23.1755 | 9990.8373 | 0.67455
122 | 0.31395 | 0.63 | 0.02801 | 0.00285 | 0.00524 | 1.9701 | 0.24 | 141.3838 | 14.3857 | 26.4495 | 9944.1124 | 1.2114
122 | 0.31395 | 0.48 | 0.02091 | 0.00352 | 0.00512 | 1.5107 | 0.14 | 138.5288 | 23.32 | 33.92 | 10008.255 | 0.9275
122 | 0.31395 | 0.54 | 0.02106 | 0.00356 | 0.00519 | 1.6759 | 0.15 | 124.02 | 20.9644 | 30.5633 | 9868.8944 | 0.88333
122 | 0.31395 | 0.76 | 0.02777 | 0.00388 | 0.0053 | 2.3811 | 0.13 | 116.1955 | 16.2347 | 22.1763 | 9962.8982 | 0.54395
122 | 0.31395 | 0.6 | 0.02397 | 0.0037 | 0.00521 | 1.8773 | 0.14 | 127.041 | 19.61 | 27.613 | 9949.743 | 0.742
122 | 0.31395 | 0.61 | 0.02442 | 0.00377 | 0.00531 | 1.912 | 0.14 | 127.3043 | 19.6534 | 27.6816 | 9967.4754 | 0.72984
122 | 0.31395 | 0.57 | 0.02155 | 0.00379 | 0.00517 | 1.7864 | 0.16 | 120.2263 | 21.1442 | 28.8432 | 9966.12 | 0.89263
122 | 0.31395 | 0.58 | 0.0192 | 0.00185 | 0.00383 | 1.8151 | 0.31 | 105.269 | 10.1431 | 20.999 | 9951.5907 | 1.6997
122 | 0.31395 | 1.11 | 0.03394 | 0.00194 | 0.00677 | 3.4977 | 0.18 | 97.2335 | 5.5578 | 19.3951 | 10020.5238 | 0.51568
122 | 0.31395 | 0.47 | 0.02281 | 0.00384 | 0.00563 | 1.4734 | 0.14 | 154.3315 | 25.9813 | 38.0923 | 9968.9617 | 0.94723
122 | 0.31395 | 0.65 | 0.02412 | 0.00349 | 0.00548 | 2.024 | 0.14 | 118.0025 | 17.0742 | 26.8098 | 9902.2265 | 0.68492
122 | 0.31395 | 0.74 | 0.02787 | 0.00354 | 0.00575 | 2.3301 | 0.17 | 119.7657 | 15.2124 | 24.7095 | 10013.1324 | 0.73054
122 | 0.31395 | 0.71 | 0.02522 | 0.00357 | 0.0056 | 2.2364 | 0.13 | 112.9572 | 15.9896 | 25.0817 | 10016.6417 | 0.58225
122 | 0.31395 | 0.74 | 0.0255 | 0.00355 | 0.00557 | 2.3138 | 0.13 | 109.5811 | 15.2554 | 23.9359 | 9943.1724 | 0.55865
122 | 0.31395 | 0.65 | 0.02495 | 0.00369 | 0.0056 | 2.0477 | 0.14 | 122.0631 | 18.0526 | 27.3969 | 10018.0763 | 0.68492
122 | 0.31395 | 0.71 | 0.02373 | 0.00362 | 0.0055 | 2.2329 | 0.16 | 106.2837 | 16.2135 | 24.6338 | 10000.7865 | 0.71662
122 | 0.31395 | 0.78 | 0.02854 | 0.00405 | 0.00576 | 2.4455 | 0.14 | 116.3554 | 16.5115 | 23.4831 | 9970.0338 | 0.57077
122 | 0.31395 | 0.74 | 0.02661 | 0.00372 | 0.00564 | 2.33 | 0.14 | 114.3511 | 15.9859 | 24.2368 | 10012.6597 | 0.60162
122 | 0.31395 | 0.58 | 0.02355 | 0.00396 | 0.00564 | 1.8227 | 0.11 | 129.119 | 21.7117 | 30.9228 | 9993.15 | 0.6031
122 | 0.31395 | 0.58 | 0.02312 | 0.00398 | 0.00566 | 1.8045 | 0.12 | 126.7614 | 21.8214 | 31.0324 | 9893.4734 | 0.65793
122 | 0.31395 | 0.57 | 0.02239 | 0.00393 | 0.00559 | 1.777 | 0.12 | 124.9126 | 21.9253 | 31.1863 | 9913.8453 | 0.66947
122 | 0.31395 | 0.57 | 0.0223 | 0.00391 | 0.00556 | 1.7717 | 0.12 | 124.4105 | 21.8137 | 31.0189 | 9884.0537 | 0.66947
122 | 0.31395 | 0.67 | 0.02618 | 0.00379 | 0.00575 | 2.0845 | 0.18 | 124.2573 | 17.9884 | 27.291 | 9893.6919 | 0.85433
122 | 0.31395 | 0.54 | 0.02165 | 0.00358 | 0.00543 | 1.6996 | 0.15 | 127.4944 | 21.0822 | 31.9767 | 10008.9322 | 0.88333
122 | 0.31395 | 0.56 | 0.02115 | 0.0037 | 0.00562 | 1.7397 | 0.16 | 120.1018 | 21.0107 | 31.9136 | 9878.9539 | 0.90857
122 | 0.31395 | 0.56 | 0.02526 | 0.00378 | 0.00594 | 1.7375 | 0.15 | 143.4407 | 21.465 | 33.7307 | 9866.745 | 0.85179
122 | 0.31395 | 0.55 | 0.02357 | 0.00375 | 0.0059 | 1.7296 | 0.15 | 136.2775 | 21.6818 | 34.1127 | 10000.1749 | 0.86727
122 | 0.31395 | 0.98 | 0.03117 | 0.00311 | 0.00704 | 3.0785 | 0.25 | 101.1435 | 10.0916 | 22.8441 | 9989.321 | 0.81122
122 | 0.31395 | 0.92 | 0.03867 | 0.004 | 0.01132 | 2.8808 | 0.29 | 133.6637 | 13.8261 | 39.1278 | 9957.5478 | 1.0024
122 | 0.31395 | 0.46 | 0.02053 | 0.00222 | 0.00602 | 1.4338 | 0.15 | 141.9248 | 15.347 | 41.6165 | 9912.1291 | 1.037
123 | 0.32558 | 0.74 | 0.04064 | 0.0019 | 0.0022 | 2.3214 | 0.16 | 174.6422 | 8.1649 | 9.4541 | 9975.5741 | 0.68757
123 | 0.32558 | 0.57 | 0.02156 | 0.00184 | 0.00199 | 1.7809 | 0.14 | 120.2821 | 10.2653 | 11.1021 | 9935.6032 | 0.78105
123 | 0.32558 | 0.63 | 0.032 | 0.00186 | 0.00259 | 1.9975 | 0.13 | 161.5238 | 9.3886 | 13.0733 | 10082.8714 | 0.65619
123 | 0.32558 | 0.68 | 0.02501 | 0.00191 | 0.00248 | 2.1585 | 0.17 | 116.9585 | 8.9321 | 11.5976 | 10094.1618 | 0.795
123 | 0.32558 | 0.69 | 0.03321 | 0.00175 | 0.00284 | 2.1813 | 0.17 | 153.0548 | 8.0652 | 13.0887 | 10052.9478 | 0.78348
123 | 0.32558 | 0.72 | 0.02556 | 0.00193 | 0.00293 | 2.2809 | 0.17 | 112.89 | 8.5242 | 12.9408 | 10074.0192 | 0.75083
123 | 0.32558 | 0.69 | 0.03224 | 0.00149 | 0.00324 | 2.1622 | 0.16 | 148.5843 | 6.867 | 14.9322 | 9964.7835 | 0.73739
123 | 0.32558 | 0.71 | 0.02443 | 0.00197 | 0.00321 | 2.2231 | 0.14 | 109.4189 | 8.8234 | 14.3772 | 9957.1175 | 0.62704
123 | 0.32558 | 0.79 | 0.02635 | 0.00204 | 0.00331 | 2.4753 | 0.15 | 106.0671 | 8.2116 | 13.3238 | 9963.7048 | 0.6038
123 | 0.32558 | 0.84 | 0.01846 | 0.00394 | 0.00501 | 2.6315 | 0.17 | 69.8843 | 14.9157 | 18.9664 | 9962.0314 | 0.64357
123 | 0.32558 | 0.49 | 0.02407 | 0.00188 | 0.00323 | 1.5352 | 0.2 | 156.2094 | 12.2008 | 20.962 | 9962.8102 | 1.298
123 | 0.32558 | 0.49 | 0.02287 | 0.00181 | 0.00312 | 1.5349 | 0.19 | 148.4216 | 11.7465 | 20.2482 | 9960.8633 | 1.2331
123 | 0.32558 | 0.64 | 0.02651 | 0.00241 | 0.00371 | 2.0232 | 0.15 | 131.7216 | 11.9747 | 18.4341 | 10053.0234 | 0.74531
123 | 0.32558 | 0.61 | 0.02542 | 0.00232 | 0.00358 | 1.9123 | 0.15 | 132.5174 | 12.0944 | 18.663 | 9969.1957 | 0.78197
123 | 0.32558 | 0.64 | 0.02467 | 0.00224 | 0.00364 | 2.0164 | 0.15 | 122.5791 | 11.13 | 18.0862 | 10019.2359 | 0.74531
123 | 0.32558 | 0.69 | 0.02322 | 0.00234 | 0.0036 | 2.1581 | 0.15 | 107.0139 | 10.7843 | 16.5913 | 9946.1643 | 0.6913
123 | 0.32558 | 0.62 | 0.03482 | 0.00204 | 0.00415 | 1.9422 | 0.19 | 178.5929 | 10.4632 | 21.2855 | 9961.6065 | 0.97452
123 | 0.32558 | 0.76 | 0.02412 | 0.0024 | 0.0041 | 2.3969 | 0.17 | 100.9232 | 10.0421 | 17.1553 | 10029.2179 | 0.71132
123 | 0.32558 | 0.82 | 0.02653 | 0.00263 | 0.00407 | 2.5763 | 0.16 | 102.8846 | 10.1993 | 15.7837 | 9990.9007 | 0.62049
123 | 0.32558 | 0.63 | 0.02498 | 0.00268 | 0.00414 | 1.9727 | 0.17 | 126.0895 | 13.5276 | 20.8971 | 9957.5895 | 0.8581
123 | 0.32558 | 0.6 | 0.02386 | 0.00269 | 0.00398 | 1.8698 | 0.16 | 126.458 | 14.257 | 21.094 | 9909.94 | 0.848
123 | 0.32558 | 0.52 | 0.02234 | 0.00308 | 0.004 | 1.6211 | 0.14 | 136.6177 | 18.8354 | 24.4615 | 9913.8946 | 0.85615
123 | 0.32558 | 0.72 | 0.02593 | 0.0032 | 0.004 | 2.254 | 0.15 | 114.5242 | 14.1333 | 17.6667 | 9955.3875 | 0.6625
123 | 0.32558 | 0.58 | 0.02308 | 0.00212 | 0.00406 | 1.812 | 0.14 | 126.5421 | 11.6234 | 22.26 | 9934.7038 | 0.76759
123 | 0.32558 | 0.48 | 0.02766 | 0.00106 | 0.00344 | 1.5048 | 0.34 | 183.2475 | 7.0225 | 22.79 | 9969.2338 | 2.2525
123 | 0.32558 | 0.64 | 0.03481 | 0.00193 | 0.00432 | 2.0198 | 0.14 | 172.9622 | 9.5897 | 21.465 | 10035.7819 | 0.69563
123 | 0.32558 | 0.48 | 0.02314 | 0.0014 | 0.00385 | 1.509 | 0.23 | 153.3025 | 9.275 | 25.5063 | 9996.7938 | 1.5237
123 | 0.32558 | 0.79 | 0.02692 | 0.00318 | 0.00438 | 2.4815 | 0.17 | 108.3615 | 12.8005 | 17.6309 | 9989.0241 | 0.6843
123 | 0.32558 | 0.52 | 0.02086 | 0.00221 | 0.00359 | 1.633 | 0.17 | 127.5669 | 13.515 | 21.9542 | 9986.4842 | 1.0396
123 | 0.32558 | 0.63 | 0.03542 | 0.00186 | 0.00455 | 1.9707 | 0 | 178.7867 | 9.3886 | 22.9667 | 9947.2924 | 0
123 | 0.32558 | 0.67 | 0.03141 | 0.00297 | 0.00545 | 2.1017 | 0.23 | 149.0803 | 14.0964 | 25.8672 | 9975.1379 | 1.0916
123 | 0.32558 | 0.59 | 0.02512 | 0.00313 | 0.00529 | 1.8594 | 0.16 | 135.3925 | 16.8702 | 28.5122 | 10022.0664 | 0.86237
123 | 0.32558 | 0.55 | 0.02126 | 0.00385 | 0.00524 | 1.7296 | 0.14 | 122.9215 | 22.26 | 30.2967 | 10000.5218 | 0.80945
123 | 0.32558 | 0.69 | 0.02526 | 0.00369 | 0.00579 | 2.1757 | 0.16 | 116.4157 | 17.0061 | 26.6843 | 10027.2313 | 0.73739
123 | 0.32558 | 0.77 | 0.02465 | 0.00333 | 0.00562 | 2.4209 | 0.15 | 101.8013 | 13.7525 | 23.2099 | 9997.8374 | 0.61948
123 | 0.32558 | 0.62 | 0.02763 | 0.00395 | 0.0058 | 1.9527 | 0.15 | 141.7152 | 20.2597 | 29.7484 | 10015.41 | 0.76935
123 | 0.32558 | 0.54 | 0.02274 | 0.00357 | 0.0056 | 1.7037 | 0.15 | 133.9133 | 21.0233 | 32.9778 | 10033.0767 | 0.88333
123 | 0.32558 | 0.55 | 0.02244 | 0.00366 | 0.00556 | 1.7218 | 0.15 | 129.744 | 21.1615 | 32.1469 | 9955.308 | 0.86727
123 | 0.32558 | 0.64 | 0.02326 | 0.00372 | 0.00565 | 1.9968 | 0.15 | 115.5731 | 18.4838 | 28.0734 | 9921.4013 | 0.74531
123 | 0.32558 | 0.79 | 0.02548 | 0.00408 | 0.00563 | 2.475 | 0.16 | 102.5651 | 16.4233 | 22.6625 | 9962.8192 | 0.64405
123 | 0.32558 | 0.8 | 0.02702 | 0.004 | 0.00569 | 2.521 | 0.16 | 107.4045 | 15.9 | 22.6177 | 10020.9352 | 0.636
123 | 0.32558 | 0.67 | 0.02502 | 0.00391 | 0.00557 | 2.0932 | 0.15 | 118.7516 | 18.5579 | 26.4367 | 9934.8421 | 0.71194
123 | 0.32558 | 0.7 | 0.0238 | 0.00376 | 0.0057 | 2.2065 | 0.15 | 108.12 | 17.0811 | 25.8943 | 10023.6326 | 0.68143
123 | 0.32558 | 0.67 | 0.02415 | 0.00369 | 0.00559 | 2.109 | 0.14 | 114.6224 | 17.5137 | 26.5316 | 10009.8331 | 0.66448
123 | 0.32558 | 0.69 | 0.02496 | 0.00381 | 0.0056 | 2.1675 | 0.14 | 115.033 | 17.5591 | 25.8087 | 9989.3478 | 0.64522
123 | 0.32558 | 0.58 | 0.02293 | 0.00378 | 0.00555 | 1.801 | 0.14 | 125.7197 | 20.7248 | 30.4293 | 9874.5579 | 0.76759
123 | 0.32558 | 0.73 | 0.02636 | 0.00379 | 0.00574 | 2.2761 | 0.17 | 114.8285 | 16.5099 | 25.0044 | 9915.1964 | 0.74055
123 | 0.32558 | 0.56 | 0.02165 | 0.0036 | 0.00645 | 1.7608 | 0.13 | 122.9411 | 20.4429 | 36.6268 | 9998.6014 | 0.73821
123 | 0.32558 | 0.61 | 0.02208 | 0.00357 | 0.0064 | 1.9106 | 0.13 | 115.1056 | 18.6108 | 33.3639 | 9960.177 | 0.6777
123 | 0.32558 | 0.64 | 0.0258 | 0.00234 | 0.00651 | 2.0019 | 0.18 | 128.1937 | 11.6269 | 32.3466 | 9946.8909 | 0.89438
124 | 0.33721 | 0.95 | 0.02685 | 0.00173 | 0.00173 | 3.0032 | 0.19 | 89.8768 | 5.7909 | 5.7909 | 10052.8838 | 0.636
124 | 0.33721 | 0.4 | 0.01727 | 0.00174 | 0.00161 | 1.2534 | 0.14 | 137.2965 | 13.833 | 12.7995 | 9964.7685 | 1.113
124 | 0.33721 | 0.58 | 0.02671 | 0.00148 | 0.00186 | 1.8375 | 0.15 | 146.4445 | 8.1145 | 10.1979 | 10074.6786 | 0.82241
124 | 0.33721 | 0.47 | 0.02295 | 0.00086 | 0.00209 | 1.4837 | 0.2 | 155.2787 | 5.8187 | 14.1409 | 10038.854 | 1.3532
124 | 0.33721 | 0.87 | 0.03042 | 0.00331 | 0.00391 | 2.7252 | 0.19 | 111.1903 | 12.0986 | 14.2917 | 9960.9662 | 0.69448
124 | 0.33721 | 0.63 | 0.02468 | 0.00238 | 0.00281 | 1.9915 | 0.21 | 124.5752 | 12.0133 | 14.1838 | 10052.3838 | 1.06
124 | 0.33721 | 0.56 | 0.02833 | 0.00234 | 0.00305 | 1.7469 | 0.22 | 160.8739 | 13.2879 | 17.3196 | 9919.7261 | 1.2493
124 | 0.33721 | 0.63 | 0.03124 | 0.00265 | 0.00328 | 1.9834 | 0.18 | 157.6876 | 13.3762 | 16.5562 | 10011.7 | 0.90857
124 | 0.33721 | 1.57 | 0.06556 | 0.00296 | 0.00642 | 4.9459 | 0.68 | 132.7903 | 5.9954 | 13.0036 | 10017.8912 | 1.3773
124 | 0.33721 | 0.67 | 0.03912 | 0.00178 | 0.0033 | 2.1079 | 0.17 | 185.674 | 8.4484 | 15.6627 | 10004.4224 | 0.80687
124 | 0.33721 | 0.73 | 0.03117 | 0.00293 | 0.0039 | 2.3005 | 0.2 | 135.7816 | 12.7636 | 16.989 | 10021.4433 | 0.87123
124 | 0.33721 | 0.79 | 0.03361 | 0.00295 | 0.00393 | 2.4949 | 0.19 | 135.2909 | 11.8747 | 15.8195 | 10042.5608 | 0.76481
124 | 0.33721 | 1.71 | 0.09691 | 0.00504 | 0.01053 | 5.3888 | 0.44 | 180.2186 | 9.3726 | 19.5821 | 10021.3516 | 0.81825
124 | 0.33721 | 0.78 | 0.02424 | 0.00248 | 0.00382 | 2.4516 | 0.2 | 98.8246 | 10.1108 | 15.5738 | 9994.8215 | 0.81538
124 | 0.33721 | 0.57 | 0.02436 | 0.00198 | 0.00363 | 1.7855 | 0.17 | 135.9032 | 11.0463 | 20.2516 | 9961.1547 | 0.94842
124 | 0.33721 | 0.59 | 0.02341 | 0.00211 | 0.00363 | 1.8652 | 0.17 | 126.1759 | 11.3725 | 19.5651 | 10052.9502 | 0.91627
124 | 0.33721 | 0.62 | 0.02334 | 0.00228 | 0.00371 | 1.9416 | 0.14 | 119.7116 | 11.6942 | 19.0287 | 9958.6316 | 0.71806
124 | 0.33721 | 0.67 | 0.02428 | 0.00229 | 0.00372 | 2.1021 | 0.14 | 115.2394 | 10.869 | 17.6561 | 9977.3687 | 0.66448
124 | 0.33721 | 0.67 | 0.02628 | 0.00254 | 0.00371 | 2.0991 | 0.14 | 124.7319 | 12.0555 | 17.6087 | 9962.7027 | 0.66448
124 | 0.33721 | 0.73 | 0.01762 | 0.0038 | 0.00561 | 2.294 | 0.2 | 76.7556 | 16.5534 | 24.4381 | 9993.1282 | 0.87123
124 | 0.33721 | 0.72 | 0.01766 | 0.00396 | 0.0056 | 2.2694 | 0.19 | 77.9983 | 17.49 | 24.7333 | 10023.1833 | 0.83917
124 | 0.33721 | 0.77 | 0.02986 | 0.00311 | 0.0044 | 2.4137 | 0.36 | 123.3179 | 12.8439 | 18.1714 | 9968.2675 | 1.4868
124 | 0.33721 | 0.53 | 0.02269 | 0.0027 | 0.00399 | 1.6751 | 0.16 | 136.14 | 16.2 | 23.94 | 10050.78 | 0.96
124 | 0.33721 | 0.74 | 0.02589 | 0.00287 | 0.00405 | 2.3237 | 0.15 | 111.257 | 12.3332 | 17.4041 | 9985.8446 | 0.64459
124 | 0.33721 | 0.75 | 0.02421 | 0.00259 | 0.00402 | 2.3665 | 0.16 | 102.6504 | 10.9816 | 17.0448 | 10034.0872 | 0.6784
124 | 0.33721 | 0.7 | 0.02365 | 0.00285 | 0.00442 | 2.2114 | 0.17 | 107.4386 | 12.9471 | 20.0794 | 10046.2106 | 0.77229
124 | 0.33721 | 0.74 | 0.02521 | 0.00285 | 0.00443 | 2.3229 | 0.17 | 108.3349 | 12.2473 | 19.037 | 9982.3208 | 0.73054
124 | 0.33721 | 0.75 | 0.02397 | 0.00271 | 0.00441 | 2.3499 | 0.16 | 101.6328 | 11.4904 | 18.6984 | 9963.4488 | 0.6784
124 | 0.33721 | 0.55 | 0.02298 | 0.00326 | 0.00449 | 1.7174 | 0.16 | 132.8662 | 18.8487 | 25.9604 | 9929.6367 | 0.92509
124 | 0.33721 | 0.54 | 0.02201 | 0.00322 | 0.00443 | 1.701 | 0.16 | 129.6144 | 18.9622 | 26.0878 | 10016.7644 | 0.94222
124 | 0.33721 | 0.67 | 0.02417 | 0.00358 | 0.00457 | 2.1158 | 0.15 | 114.7173 | 16.9916 | 21.6904 | 10042.1078 | 0.71194
124 | 0.33721 | 0.62 | 0.02273 | 0.00358 | 0.00441 | 1.9536 | 0.15 | 116.5829 | 18.3619 | 22.619 | 10019.9235 | 0.76935
124 | 0.33721 | 0.7 | 0.0253 | 0.00279 | 0.00454 | 2.2061 | 0.16 | 114.9343 | 12.6746 | 20.6246 | 10021.9063 | 0.72686
124 | 0.33721 | 0.51 | 0.02483 | 0.00224 | 0.0038 | 1.5883 | 0.26 | 154.8224 | 13.9671 | 23.6941 | 9903.58 | 1.6212
124 | 0.33721 | 0.62 | 0.02767 | 0.00276 | 0.00449 | 1.9352 | 0.19 | 141.9203 | 14.1561 | 23.0294 | 9925.4981 | 0.97452
124 | 0.33721 | 1.12 | 0.03461 | 0.00233 | 0.00648 | 3.5225 | 0.66 | 98.2677 | 6.6155 | 18.3986 | 10001.4975 | 1.8739
124 | 0.33721 | 0.63 | 0.0204 | 0.00134 | 0.00373 | 1.9951 | 0.38 | 102.9714 | 6.7638 | 18.8276 | 10070.7067 | 1.9181
124 | 0.33721 | 0.51 | 0.02382 | 0.00361 | 0.00545 | 1.6069 | 0.16 | 148.5247 | 22.5094 | 33.9824 | 10019.3071 | 0.99765
124 | 0.33721 | 0.5 | 0.02224 | 0.00367 | 0.00535 | 1.578 | 0.16 | 141.4464 | 23.3412 | 34.026 | 10036.2708 | 1.0176
124 | 0.33721 | 0.68 | 0.0244 | 0.00374 | 0.00527 | 2.1424 | 0.14 | 114.1059 | 17.49 | 24.645 | 10018.8706 | 0.65471
124 | 0.33721 | 0.61 | 0.02405 | 0.00373 | 0.00526 | 1.9004 | 0.13 | 125.3754 | 19.4449 | 27.421 | 9907.2118 | 0.6777
124 | 0.33721 | 0.61 | 0.02483 | 0.00388 | 0.0053 | 1.9075 | 0.16 | 129.4416 | 20.2269 | 27.6295 | 9944.2249 | 0.8341
124 | 0.33721 | 0.61 | 0.02607 | 0.00367 | 0.00557 | 1.9001 | 0.16 | 135.9059 | 19.1321 | 29.037 | 9905.3351 | 0.8341
124 | 0.33721 | 0.65 | 0.02687 | 0.00348 | 0.00565 | 2.0309 | 0.17 | 131.4563 | 17.0252 | 27.6415 | 9935.9345 | 0.83169
124 | 0.33721 | 0.68 | 0.02468 | 0.00344 | 0.00559 | 2.1217 | 0.16 | 115.4153 | 16.0871 | 26.1415 | 9922.2547 | 0.74824
124 | 0.33721 | 0.71 | 0.02561 | 0.00367 | 0.00576 | 2.2232 | 0.15 | 114.7039 | 16.4375 | 25.7983 | 9957.3414 | 0.67183
124 | 0.33721 | 0.62 | 0.02602 | 0.00376 | 0.0057 | 1.945 | 0.15 | 133.4574 | 19.2852 | 29.2355 | 9975.9677 | 0.76935
124 | 0.33721 | 0.64 | 0.02498 | 0.00373 | 0.00566 | 2.0077 | 0.14 | 124.1194 | 18.5334 | 28.1231 | 9975.9084 | 0.69563
124 | 0.33721 | 0.53 | 0.02411 | 0.00366 | 0.00574 | 1.6423 | 0.18 | 144.66 | 21.96 | 34.44 | 9854.1 | 1.08
124 | 0.33721 | 0.73 | 0.02583 | 0.00401 | 0.0057 | 2.2977 | 0.15 | 112.5197 | 17.4682 | 24.8301 | 10009.3332 | 0.65342
124 | 0.33721 | 0.57 | 0.02538 | 0.00407 | 0.00578 | 1.7785 | 0.15 | 141.5937 | 22.7063 | 32.2463 | 9922.3253 | 0.83684
124 | 0.33721 | 0.55 | 0.02336 | 0.00384 | 0.00564 | 1.728 | 0.15 | 135.0633 | 22.2022 | 32.6095 | 9990.8662 | 0.86727
124 | 0.33721 | 0.59 | 0.02493 | 0.00389 | 0.00571 | 1.833 | 0.13 | 134.3685 | 20.9664 | 30.7759 | 9879.5593 | 0.70068
124 | 0.33721 | 0.58 | 0.02393 | 0.00373 | 0.00566 | 1.8247 | 0.14 | 131.2024 | 20.4507 | 31.0324 | 10004.1155 | 0.76759
124 | 0.33721 | 0.53 | 0.02319 | 0.00365 | 0.00554 | 1.6714 | 0.14 | 139.14 | 21.9 | 33.24 | 10028.28 | 0.84
124 | 0.33721 | 0.6 | 0.02292 | 0.0037 | 0.00561 | 1.8833 | 0.15 | 121.476 | 19.61 | 29.733 | 9981.543 | 0.795
124 | 0.33721 | 0.57 | 0.02354 | 0.00377 | 0.00554 | 1.7787 | 0.16 | 131.3284 | 21.0326 | 30.9074 | 9923.2737 | 0.89263
124 | 0.33721 | 0.6 | 0.02194 | 0.00371 | 0.00563 | 1.8708 | 0.16 | 116.282 | 19.663 | 29.839 | 9915.399 | 0.848
124 | 0.33721 | 0.57 | 0.02556 | 0.00234 | 0.00496 | 1.7945 | 0.33 | 142.5979 | 13.0547 | 27.6716 | 10011.1979 | 1.8411
124 | 0.33721 | 0.58 | 0.02478 | 0.00397 | 0.00625 | 1.8271 | 0.15 | 135.8628 | 21.7666 | 34.2672 | 10017.329 | 0.82241
124 | 0.33721 | 0.71 | 0.02587 | 0.00367 | 0.00617 | 2.2293 | 0.15 | 115.8685 | 16.4375 | 27.6346 | 9984.7073 | 0.67183
124 | 0.33721 | 0.63 | 0.02358 | 0.00381 | 0.00619 | 1.9641 | 0.15 | 119.0229 | 19.2314 | 31.2448 | 9913.7762 | 0.75714
124 | 0.33721 | 0.61 | 0.02297 | 0.00383 | 0.00603 | 1.9007 | 0.15 | 119.7452 | 19.9662 | 31.4351 | 9908.7757 | 0.78197
124 | 0.33721 | 0.55 | 0.02375 | 0.00377 | 0.00612 | 1.7195 | 0.14 | 137.3182 | 21.7975 | 35.3847 | 9942.0676 | 0.80945
124 | 0.33721 | 0.57 | 0.02256 | 0.00361 | 0.00648 | 1.7763 | 0.13 | 125.8611 | 20.14 | 36.1516 | 9909.9958 | 0.72526
124 | 0.33721 | 0.56 | 0.02213 | 0.0036 | 0.00645 | 1.7489 | 0.13 | 125.6668 | 20.4429 | 36.6268 | 9930.9696 | 0.73821
124 | 0.33721 | 0.63 | 0.02656 | 0.00215 | 0.006 | 1.9747 | 0.15 | 134.0648 | 10.8524 | 30.2857 | 9967.7352 | 0.75714
124 | 0.33721 | 1.18 | 0.038 | 0.00204 | 0.00919 | 3.7149 | 0.25 | 102.4068 | 5.4976 | 24.7663 | 10011.2598 | 0.67373
125 | 0.34884 | 0.6 | 0.0223 | 0.00179 | 0.00083 | 1.8909 | 0.14 | 118.19 | 9.487 | 4.399 | 10021.611 | 0.742
125 | 0.34884 | 1.12 | 0.03301 | 0.00225 | 0.00292 | 3.5324 | 0.23 | 93.7248 | 6.3884 | 8.2907 | 10029.6064 | 0.65304
125 | 0.34884 | 0.49 | 0.03901 | 0.00196 | 0.00279 | 1.5275 | 0.17 | 253.1669 | 12.72 | 18.1065 | 9913.4229 | 1.1033
125 | 0.34884 | 0.56 | 0.04547 | 0.00222 | 0.00316 | 1.7595 | 0.19 | 258.2046 | 12.6064 | 17.9443 | 9991.6168 | 1.0789
125 | 0.34884 | 0.62 | 0.04398 | 0.00168 | 0.00294 | 1.968 | 0.22 | 225.5748 | 8.6168 | 15.0794 | 10093.9868 | 1.1284
125 | 0.34884 | 1.11 | 0.03437 | 0.00364 | 0.00411 | 3.4978 | 0.23 | 98.4654 | 10.4281 | 11.7746 | 10020.6957 | 0.65892
125 | 0.34884 | 0.69 | 0.03198 | 0.00293 | 0.00363 | 2.1605 | 0.18 | 147.3861 | 13.5035 | 16.7296 | 9957.1791 | 0.82957
125 | 0.34884 | 0.7 | 0.02538 | 0.00239 | 0.00327 | 2.2029 | 0.19 | 115.2977 | 10.8574 | 14.8551 | 10007.5963 | 0.86314
125 | 0.34884 | 0.94 | 0.02091 | 0.00418 | 0.00509 | 2.9606 | 0.19 | 70.7381 | 14.1409 | 17.2194 | 10015.7145 | 0.64277
125 | 0.34884 | 0.84 | 0.03622 | 0.00183 | 0.00412 | 2.6432 | 0.15 | 137.1186 | 6.9279 | 15.5971 | 10006.3621 | 0.56786
125 | 0.34884 | 0.49 | 0.02557 | 0.00144 | 0.00263 | 1.5465 | 0.19 | 165.9441 | 9.3453 | 17.0682 | 10036.729 | 1.2331
125 | 0.34884 | 0.66 | 0.03123 | 0.00198 | 0.00362 | 2.0649 | 0.15 | 150.4718 | 9.54 | 17.4418 | 9948.8709 | 0.72273
125 | 0.34884 | 0.57 | 0.02306 | 0.00234 | 0.0038 | 1.7936 | 0.17 | 128.6505 | 13.0547 | 21.2 | 10006.4558 | 0.94842
125 | 0.34884 | 0.53 | 0.02132 | 0.00227 | 0.00369 | 1.6665 | 0.18 | 127.92 | 13.62 | 22.14 | 9998.88 | 1.08
125 | 0.34884 | 0.52 | 0.02037 | 0.00224 | 0.00363 | 1.6181 | 0.18 | 124.5704 | 13.6985 | 22.1988 | 9895.2427 | 1.1008
125 | 0.34884 | 0.76 | 0.02568 | 0.00248 | 0.00381 | 2.4033 | 0.19 | 107.4505 | 10.3768 | 15.9418 | 10055.8713 | 0.795
125 | 0.34884 | 0.71 | 0.02408 | 0.00251 | 0.00368 | 2.2331 | 0.18 | 107.8513 | 11.242 | 16.4823 | 10001.5927 | 0.8062
125 | 0.34884 | 0.77 | 0.02535 | 0.00232 | 0.00377 | 2.4116 | 0.17 | 104.6922 | 9.5813 | 15.5696 | 9959.76 | 0.70208
125 | 0.34884 | 0.75 | 0.02569 | 0.00215 | 0.00369 | 2.3668 | 0.18 | 108.9256 | 9.116 | 15.6456 | 10035.02 | 0.7632
125 | 0.34884 | 0.73 | 0.01764 | 0.00382 | 0.00565 | 2.2906 | 0.2 | 76.8427 | 16.6405 | 24.6123 | 9978.3173 | 0.87123
125 | 0.34884 | 0.78 | 0.01861 | 0.00399 | 0.0059 | 2.4571 | 0.2 | 75.8715 | 16.2669 | 24.0538 | 10017.2446 | 0.81538
125 | 0.34884 | 0.8 | 0.03402 | 0.00293 | 0.00433 | 2.5055 | 0.18 | 135.2295 | 11.6467 | 17.2117 | 9959.3625 | 0.7155
125 | 0.34884 | 0.47 | 0.02754 | 0.00158 | 0.00302 | 1.4688 | 0.22 | 186.3345 | 10.6902 | 20.4332 | 9937.9736 | 1.4885
125 | 0.34884 | 0.53 | 0.03068 | 0.00175 | 0.00334 | 1.6537 | 0.25 | 184.08 | 10.5 | 20.04 | 9922.26 | 1.5
125 | 0.34884 | 0.55 | 0.02421 | 0.00279 | 0.00413 | 1.7386 | 0.17 | 139.9778 | 16.1313 | 23.8789 | 10052.2691 | 0.98291
125 | 0.34884 | 0.72 | 0.02814 | 0.00248 | 0.00425 | 2.2639 | 0.22 | 124.285 | 10.9533 | 18.7708 | 9998.715 | 0.97167
125 | 0.34884 | 0.51 | 0.02412 | 0.00233 | 0.00378 | 1.5888 | 0.3 | 150.3953 | 14.5282 | 23.5694 | 9906.6353 | 1.8706
125 | 0.34884 | 0.59 | 0.02534 | 0.00281 | 0.00456 | 1.8442 | 0.18 | 136.5783 | 15.1454 | 24.5776 | 9939.8715 | 0.97017
125 | 0.34884 | 0.63 | 0.02352 | 0.00276 | 0.00449 | 1.9871 | 0.18 | 118.72 | 13.9314 | 22.6638 | 10029.9219 | 0.90857
125 | 0.34884 | 0.56 | 0.02486 | 0.00295 | 0.00459 | 1.762 | 0.15 | 141.1693 | 16.7518 | 26.0646 | 10005.6996 | 0.85179
125 | 0.34884 | 0.75 | 0.0264 | 0.00334 | 0.00459 | 2.3612 | 0.15 | 111.936 | 14.1616 | 19.4616 | 10011.6576 | 0.636
125 | 0.34884 | 0.74 | 0.02713 | 0.00333 | 0.00458 | 2.3339 | 0.15 | 116.5857 | 14.31 | 19.6816 | 10029.6341 | 0.64459
125 | 0.34884 | 0.54 | 0.02435 | 0.00367 | 0.00453 | 1.7015 | 0.15 | 143.3944 | 21.6122 | 26.6767 | 10020.2389 | 0.88333
125 | 0.34884 | 0.59 | 0.02988 | 0.00139 | 0.00417 | 1.8474 | 0.15 | 161.0481 | 7.4919 | 22.4756 | 9956.9034 | 0.80847
125 | 0.34884 | 0.58 | 0.0225 | 0.00345 | 0.0048 | 1.8246 | 0.18 | 123.3621 | 18.9155 | 26.3172 | 10003.7317 | 0.9869
125 | 0.34884 | 0.76 | 0.02567 | 0.00358 | 0.00499 | 2.3901 | 0.16 | 107.4087 | 14.9795 | 20.8792 | 10000.5561 | 0.66947
125 | 0.34884 | 0.61 | 0.02452 | 0.00377 | 0.00532 | 1.9017 | 0.15 | 127.8256 | 19.6534 | 27.7338 | 9913.9889 | 0.78197
125 | 0.34884 | 0.62 | 0.02394 | 0.00376 | 0.00529 | 1.9511 | 0.14 | 122.789 | 19.2852 | 27.1326 | 10007.4087 | 0.71806
125 | 0.34884 | 0.69 | 0.02478 | 0.00385 | 0.00524 | 2.1485 | 0.16 | 114.2035 | 17.7435 | 24.1496 | 9901.8748 | 0.73739
125 | 0.34884 | 0.74 | 0.02513 | 0.00388 | 0.00529 | 2.327 | 0.16 | 107.9911 | 16.6735 | 22.7327 | 9999.8538 | 0.68757
125 | 0.34884 | 0.75 | 0.02868 | 0.00385 | 0.00585 | 2.3627 | 0.18 | 121.6032 | 16.324 | 24.804 | 10017.848 | 0.7632
125 | 0.34884 | 0.67 | 0.0254 | 0.00391 | 0.00574 | 2.0943 | 0.14 | 120.5552 | 18.5579 | 27.2436 | 9940.3003 | 0.66448
125 | 0.34884 | 0.66 | 0.02534 | 0.00389 | 0.00571 | 2.0585 | 0.13 | 122.0927 | 18.7427 | 27.5118 | 9917.9864 | 0.62636
125 | 0.34884 | 0.48 | 0.02122 | 0.00385 | 0.00565 | 1.4968 | 0.14 | 140.5825 | 25.5063 | 37.4312 | 9916.4988 | 0.9275
125 | 0.34884 | 0.74 | 0.02563 | 0.0039 | 0.00592 | 2.3185 | 0.14 | 110.1397 | 16.7595 | 25.44 | 9963.4127 | 0.60162
125 | 0.34884 | 0.69 | 0.02769 | 0.0038 | 0.00577 | 2.1691 | 0.15 | 127.6148 | 17.513 | 26.5922 | 9996.6296 | 0.6913
125 | 0.34884 | 0.56 | 0.02538 | 0.00378 | 0.00574 | 1.7387 | 0.16 | 144.1221 | 21.465 | 32.595 | 9873.2186 | 0.90857
125 | 0.34884 | 0.72 | 0.02513 | 0.00387 | 0.00568 | 2.2703 | 0.15 | 110.9908 | 17.0925 | 25.0867 | 10026.9817 | 0.6625
125 | 0.34884 | 0.52 | 0.02161 | 0.00384 | 0.00563 | 1.6181 | 0.14 | 132.1535 | 23.4831 | 34.4296 | 9895.3038 | 0.85615
125 | 0.34884 | 0.51 | 0.02081 | 0.0038 | 0.00558 | 1.6088 | 0.14 | 129.7565 | 23.6941 | 34.7929 | 10031.2165 | 0.87294
125 | 0.34884 | 0.93 | 0.03286 | 0.00314 | 0.00696 | 2.9174 | 0.29 | 112.36 | 10.7368 | 23.7987 | 9975.5916 | 0.99161
125 | 0.34884 | 0.67 | 0.02416 | 0.00394 | 0.0062 | 2.0899 | 0.15 | 114.6699 | 18.7003 | 29.4269 | 9919.0845 | 0.71194
125 | 0.34884 | 0.74 | 0.02475 | 0.0039 | 0.00614 | 2.3162 | 0.15 | 106.3581 | 16.7595 | 26.3854 | 9953.2711 | 0.64459
125 | 0.34884 | 0.66 | 0.02235 | 0.00403 | 0.00615 | 2.0671 | 0.14 | 107.6864 | 19.4173 | 29.6318 | 9959.4709 | 0.67455
126 | 0.36047 | 0.69 | 0.02545 | 0.00189 | 0.00287 | 2.1768 | 0.15 | 117.2913 | 8.7104 | 13.227 | 10032.347 | 0.6913
126 | 0.36047 | 0.58 | 0.02723 | 0.0013 | 0.00308 | 1.8131 | 0.18 | 149.2955 | 7.1276 | 16.8869 | 9940.6252 | 0.9869
126 | 0.36047 | 0.73 | 0.04319 | 0.00157 | 0.0034 | 2.2927 | 0.22 | 188.1427 | 6.8392 | 14.811 | 9987.4652 | 0.95836
126 | 0.36047 | 0.65 | 0.04044 | 0.00181 | 0.00362 | 2.0552 | 0.18 | 197.8449 | 8.8551 | 17.7102 | 10054.4751 | 0.88062
126 | 0.36047 | 0.52 | 0.02904 | 0.00091 | 0.00238 | 1.6294 | 0.14 | 177.5908 | 5.565 | 14.5546 | 9964.2854 | 0.85615
126 | 0.36047 | 0.68 | 0.03996 | 0.00134 | 0.00316 | 2.153 | 0.19 | 186.8718 | 6.2665 | 14.7776 | 10068.3009 | 0.88853
126 | 0.36047 | 0.53 | 0.02623 | 0.00112 | 0.00292 | 1.684 | 0.17 | 157.38 | 6.72 | 17.52 | 10103.88 | 1.02
126 | 0.36047 | 0.89 | 0.02861 | 0.00152 | 0.00358 | 2.7932 | 0.24 | 102.2245 | 5.431 | 12.7915 | 9980.0906 | 0.85753
126 | 0.36047 | 0.97 | 0.02913 | 0.00153 | 0.00361 | 3.0482 | 0.24 | 95.4984 | 5.0159 | 11.8348 | 9993.1992 | 0.7868
126 | 0.36047 | 0.9 | 0.01968 | 0.00404 | 0.00514 | 2.8153 | 0.19 | 69.536 | 14.2747 | 18.1613 | 9947.4287 | 0.67133
126 | 0.36047 | 0.81 | 0.03352 | 0.0032 | 0.00425 | 2.5608 | 0.17 | 131.597 | 12.563 | 16.6852 | 10053.4326 | 0.66741
126 | 0.36047 | 0.47 | 0.02389 | 0.00115 | 0.00259 | 1.4906 | 0.18 | 161.6387 | 7.7809 | 17.5238 | 10085.4038 | 1.2179
126 | 0.36047 | 0.54 | 0.02555 | 0.00126 | 0.00284 | 1.6904 | 0.2 | 150.4611 | 7.42 | 16.7244 | 9954.7544 | 1.1778
126 | 0.36047 | 0.56 | 0.02078 | 0.00227 | 0.00368 | 1.7559 | 0.19 | 118.0007 | 12.8904 | 20.8971 | 9970.9468 | 1.0789
126 | 0.36047 | 0.62 | 0.02555 | 0.00246 | 0.00379 | 1.9604 | 0.17 | 131.0468 | 12.6174 | 19.439 | 10054.801 | 0.87194
126 | 0.36047 | 0.62 | 0.02429 | 0.00243 | 0.00374 | 1.9517 | 0.17 | 124.5842 | 12.4635 | 19.1826 | 10010.5374 | 0.87194
126 | 0.36047 | 0.65 | 0.02422 | 0.00252 | 0.00369 | 2.0338 | 0.15 | 118.4917 | 12.3286 | 18.0526 | 9949.9754 | 0.73385
126 | 0.36047 | 0.73 | 0.01788 | 0.00386 | 0.0057 | 2.3013 | 0.18 | 77.8882 | 16.8148 | 24.8301 | 10025.0153 | 0.78411
126 | 0.36047 | 0.76 | 0.01832 | 0.00391 | 0.00578 | 2.3876 | 0.2 | 76.6547 | 16.3603 | 24.1847 | 9990.2211 | 0.83684
126 | 0.36047 | 0.69 | 0.04559 | 0.0019 | 0.00474 | 2.184 | 0.15 | 210.1104 | 8.7565 | 21.8452 | 10065.253 | 0.6913
126 | 0.36047 | 1.16 | 0.03753 | 0.0019 | 0.00516 | 3.655 | 0.23 | 102.884 | 5.2086 | 14.1455 | 10019.6591 | 0.63052
126 | 0.36047 | 1.11 | 0.03653 | 0.00182 | 0.00494 | 3.502 | 0.22 | 104.6535 | 5.2141 | 14.1524 | 10032.8427 | 0.63027
126 | 0.36047 | 0.79 | 0.02698 | 0.00253 | 0.00412 | 2.4899 | 0.17 | 108.603 | 10.1841 | 16.5843 | 10022.4744 | 0.6843
126 | 0.36047 | 0.76 | 0.02526 | 0.00265 | 0.0041 | 2.3971 | 0.17 | 105.6932 | 11.0882 | 17.1553 | 10029.9711 | 0.71132
126 | 0.36047 | 1.07 | 0.03151 | 0.00173 | 0.00563 | 3.3672 | 0.27 | 93.6465 | 5.1415 | 16.7321 | 10007.3411 | 0.80243
126 | 0.36047 | 0.99 | 0.02991 | 0.0016 | 0.00519 | 3.112 | 0.25 | 96.0745 | 5.1394 | 16.6709 | 9996.2818 | 0.80303
126 | 0.36047 | 0.85 | 0.03056 | 0.00348 | 0.00523 | 2.656 | 0.17 | 114.3304 | 13.0193 | 19.5664 | 9936.4899 | 0.636
126 | 0.36047 | 0.7 | 0.02915 | 0.00352 | 0.00508 | 2.2095 | 0.16 | 132.4243 | 15.9909 | 23.0777 | 10037.5337 | 0.72686
126 | 0.36047 | 0.59 | 0.02443 | 0.00313 | 0.0053 | 1.8374 | 0.15 | 131.6736 | 16.8702 | 28.5661 | 9903.3285 | 0.80847
126 | 0.36047 | 0.78 | 0.02752 | 0.0035 | 0.00547 | 2.4469 | 0.16 | 112.1969 | 14.2692 | 22.3008 | 9975.9046 | 0.65231
126 | 0.36047 | 0.61 | 0.02443 | 0.00397 | 0.00541 | 1.8979 | 0.15 | 127.3564 | 20.6961 | 28.203 | 9893.7098 | 0.78197
126 | 0.36047 | 0.57 | 0.0225 | 0.00397 | 0.00541 | 1.7861 | 0.13 | 125.5263 | 22.1484 | 30.1821 | 9964.6137 | 0.72526
126 | 0.36047 | 0.56 | 0.02189 | 0.00393 | 0.00536 | 1.757 | 0.13 | 124.3039 | 22.3168 | 30.4371 | 9977.1364 | 0.73821
126 | 0.36047 | 0.68 | 0.02686 | 0.00408 | 0.00556 | 2.1451 | 0.17 | 125.61 | 19.08 | 26.0012 | 10031.5906 | 0.795
126 | 0.36047 | 0.61 | 0.02649 | 0.00396 | 0.00582 | 1.9071 | 0.15 | 138.0954 | 20.6439 | 30.3403 | 9942.0354 | 0.78197
126 | 0.36047 | 0.65 | 0.02356 | 0.00374 | 0.00567 | 2.0371 | 0.16 | 115.2628 | 18.2972 | 27.7394 | 9966.0222 | 0.78277
126 | 0.36047 | 0.53 | 0.02259 | 0.00362 | 0.00568 | 1.6639 | 0.17 | 135.54 | 21.72 | 34.08 | 9983.34 | 1.02
126 | 0.36047 | 0.62 | 0.02651 | 0.00422 | 0.00582 | 1.954 | 0.15 | 135.9706 | 21.6445 | 29.851 | 10022.0777 | 0.76935
126 | 0.36047 | 0.71 | 0.0247 | 0.00415 | 0.00572 | 2.2152 | 0.16 | 110.6282 | 18.5873 | 25.6192 | 9921.6 | 0.71662
126 | 0.36047 | 0.54 | 0.02384 | 0.00391 | 0.00574 | 1.6813 | 0.14 | 140.3911 | 23.0256 | 33.8022 | 9900.8122 | 0.82444
126 | 0.36047 | 0.56 | 0.02289 | 0.0039 | 0.00572 | 1.7397 | 0.14 | 129.9825 | 22.1464 | 32.4814 | 9878.9539 | 0.795
126 | 0.36047 | 0.68 | 0.02395 | 0.0038 | 0.00577 | 2.1228 | 0.15 | 112.0015 | 17.7706 | 26.9832 | 9927.0247 | 0.70147
126 | 0.36047 | 0.54 | 0.02141 | 0.00402 | 0.00654 | 1.7016 | 0.16 | 126.0811 | 23.6733 | 38.5133 | 10020.4156 | 0.94222
127 | 0.37209 | 0.69 | 0.03153 | 0.00176 | 0.0022 | 2.181 | 0.14 | 145.3122 | 8.1113 | 10.1391 | 10051.7496 | 0.64522
127 | 0.37209 | 0.57 | 0.02846 | 0.00169 | 0.0022 | 1.7956 | 0.23 | 158.7768 | 9.4284 | 12.2737 | 10017.8368 | 1.2832
127 | 0.37209 | 0.54 | 0.02636 | 0.00176 | 0.00214 | 1.6979 | 0.22 | 155.2311 | 10.3644 | 12.6022 | 9998.5089 | 1.2956
127 | 0.37209 | 0.87 | 0.02597 | 0.0019 | 0.00289 | 2.7563 | 0.17 | 94.9248 | 6.9448 | 10.5634 | 10074.6786 | 0.62138
127 | 0.37209 | 0.64 | 0.03017 | 0.00325 | 0.00385 | 2.0092 | 0.26 | 149.9072 | 16.1484 | 19.1297 | 9983.1628 | 1.2919
127 | 0.37209 | 0.75 | 0.03212 | 0.00338 | 0.00399 | 2.3436 | 0.27 | 136.1888 | 14.3312 | 16.9176 | 9936.9912 | 1.1448
127 | 0.37209 | 0.65 | 0.02586 | 0.0025 | 0.00309 | 2.0358 | 0.19 | 126.5151 | 12.2308 | 15.1172 | 9959.8578 | 0.92954
127 | 0.37209 | 0.92 | 0.02773 | 0.00134 | 0.00349 | 2.892 | 0.2 | 95.8493 | 4.6317 | 12.0633 | 9996.2263 | 0.6913
127 | 0.37209 | 1.07 | 0.02369 | 0.00426 | 0.00519 | 3.3632 | 0.18 | 70.4058 | 12.6606 | 15.4245 | 9995.4236 | 0.53495
127 | 0.37209 | 1.02 | 0.02243 | 0.00425 | 0.00518 | 3.2222 | 0.2 | 69.9288 | 13.25 | 16.1494 | 10045.8071 | 0.62353
127 | 0.37209 | 0.7 | 0.02935 | 0.00287 | 0.00381 | 2.1891 | 0.22 | 133.3329 | 13.038 | 17.3083 | 9944.6323 | 0.99943
127 | 0.37209 | 0.93 | 0.03534 | 0.00165 | 0.00439 | 2.9432 | 0.18 | 120.84 | 5.6419 | 15.011 | 10063.811 | 0.61548
127 | 0.37209 | 0.78 | 0.04238 | 0.00158 | 0.00386 | 2.4579 | 0.23 | 172.78 | 6.4415 | 15.7369 | 10020.5469 | 0.93769
127 | 0.37209 | 1.08 | 0.03608 | 0.0012 | 0.00439 | 3.4205 | 0.24 | 106.2356 | 3.5333 | 12.9261 | 10071.4133 | 0.70667
127 | 0.37209 | 0.98 | 0.03252 | 0.00108 | 0.00396 | 3.1041 | 0.21 | 105.5241 | 3.5045 | 12.8498 | 10072.5202 | 0.68143
127 | 0.37209 | 0.69 | 0.02784 | 0.00248 | 0.00381 | 2.1769 | 0.18 | 128.3061 | 11.4296 | 17.5591 | 10032.4852 | 0.82957
127 | 0.37209 | 0.6 | 0.02342 | 0.00231 | 0.00376 | 1.872 | 0.15 | 124.126 | 12.243 | 19.928 | 9921.865 | 0.795
127 | 0.37209 | 0.71 | 0.02349 | 0.00247 | 0.00381 | 2.2336 | 0.15 | 105.2087 | 11.0628 | 17.0645 | 10003.7873 | 0.67183
127 | 0.37209 | 0.72 | 0.04595 | 0.00197 | 0.00458 | 2.2515 | 0.13 | 202.9458 | 8.7008 | 20.2283 | 9944.0367 | 0.57417
127 | 0.37209 | 0.75 | 0.04599 | 0.00215 | 0.005 | 2.3488 | 0.15 | 194.9976 | 9.116 | 21.2 | 9958.8272 | 0.636
127 | 0.37209 | 0.55 | 0.02479 | 0.00324 | 0.00464 | 1.7086 | 0.15 | 143.3313 | 18.7331 | 26.8276 | 9878.988 | 0.86727
127 | 0.37209 | 0.54 | 0.02259 | 0.00319 | 0.00457 | 1.7037 | 0.15 | 133.03 | 18.7856 | 26.9122 | 10032.6644 | 0.88333
127 | 0.37209 | 0.67 | 0.02897 | 0.00332 | 0.00475 | 2.1124 | 0.18 | 137.4994 | 15.7576 | 22.5448 | 10025.923 | 0.85433
127 | 0.37209 | 0.59 | 0.02676 | 0.00324 | 0.00463 | 1.8384 | 0.19 | 144.2319 | 17.4631 | 24.9549 | 9908.5566 | 1.0241
127 | 0.37209 | 0.56 | 0.02425 | 0.00326 | 0.00449 | 1.7432 | 0.19 | 137.7054 | 18.5121 | 25.4968 | 9898.6586 | 1.0789
127 | 0.37209 | 0.71 | 0.02372 | 0.0033 | 0.00454 | 2.2362 | 0.16 | 106.2389 | 14.7803 | 20.3341 | 10015.6563 | 0.71662
127 | 0.37209 | 0.82 | 0.02647 | 0.00298 | 0.00464 | 2.565 | 0.2 | 102.652 | 11.5566 | 17.9941 | 9947.0012 | 0.77561
127 | 0.37209 | 0.6 | 0.0245 | 0.00339 | 0.0049 | 1.8751 | 0.18 | 129.85 | 17.967 | 25.97 | 9938.083 | 0.954
127 | 0.37209 | 0.71 | 0.02481 | 0.0035 | 0.00506 | 2.2405 | 0.16 | 111.1208 | 15.6761 | 22.6631 | 10034.6915 | 0.71662
127 | 0.37209 | 0.73 | 0.02623 | 0.0039 | 0.00507 | 2.2768 | 0.15 | 114.2622 | 16.989 | 22.0858 | 9918.0279 | 0.65342
127 | 0.37209 | 0.99 | 0.02919 | 0.00334 | 0.00642 | 3.1258 | 0.22 | 93.7618 | 10.7285 | 20.6218 | 10040.3842 | 0.70667
127 | 0.37209 | 0.75 | 0.0271 | 0.00422 | 0.00557 | 2.3433 | 0.18 | 114.904 | 17.8928 | 23.6168 | 9935.5496 | 0.7632
127 | 0.37209 | 0.68 | 0.02664 | 0.00257 | 0.00532 | 2.1427 | 0.33 | 124.5812 | 12.0185 | 24.8788 | 10020.3203 | 1.5432
127 | 0.37209 | 0.61 | 0.02515 | 0.00396 | 0.00581 | 1.9103 | 0.15 | 131.1098 | 20.6439 | 30.2882 | 9958.8216 | 0.78197
127 | 0.37209 | 0.63 | 0.02484 | 0.00395 | 0.0058 | 1.9597 | 0.15 | 125.3829 | 19.9381 | 29.2762 | 9891.92 | 0.75714
127 | 0.37209 | 0.7 | 0.0277 | 0.00394 | 0.00598 | 2.1801 | 0.18 | 125.8371 | 17.8989 | 27.1663 | 9903.6557 | 0.81771
127 | 0.37209 | 0.68 | 0.02901 | 0.00369 | 0.006 | 2.1285 | 0.16 | 135.6644 | 17.2562 | 28.0588 | 9953.9612 | 0.74824
127 | 0.37209 | 0.75 | 0.02487 | 0.00384 | 0.00582 | 2.3527 | 0.16 | 105.4488 | 16.2816 | 24.6768 | 9975.3632 | 0.6784
127 | 0.37209 | 0.72 | 0.02859 | 0.00414 | 0.00589 | 2.2593 | 0.17 | 126.2725 | 18.285 | 26.0142 | 9978.5308 | 0.75083
127 | 0.37209 | 0.62 | 0.02326 | 0.00405 | 0.00576 | 1.9277 | 0.14 | 119.3013 | 20.7726 | 29.5432 | 9887.0303 | 0.71806
127 | 0.37209 | 0.7 | 0.02439 | 0.00407 | 0.00579 | 2.1837 | 0.15 | 110.8003 | 18.4894 | 26.3031 | 9920.01 | 0.68143
127 | 0.37209 | 0.6 | 0.02562 | 0.00383 | 0.00581 | 1.8642 | 0.21 | 135.786 | 20.299 | 30.793 | 9880.101 | 1.113
127 | 0.37209 | 0.56 | 0.02404 | 0.00378 | 0.00574 | 1.7454 | 0.2 | 136.5129 | 21.465 | 32.595 | 9911.3218 | 1.1357
127 | 0.37209 | 0.55 | 0.02432 | 0.00407 | 0.00597 | 1.7165 | 0.15 | 140.6138 | 23.532 | 34.5175 | 9924.3753 | 0.86727
128 | 0.38372 | 0.56 | 0.02249 | 0.00194 | 0.0021 | 1.749 | 0.16 | 127.7111 | 11.0164 | 11.925 | 9932.1054 | 0.90857
128 | 0.38372 | 0.76 | 0.02867 | 0.00269 | 0.00306 | 2.3784 | 0.18 | 119.9613 | 11.2555 | 12.8037 | 9951.5171 | 0.75316
128 | 0.38372 | 0.72 | 0.02612 | 0.00194 | 0.00294 | 2.2806 | 0.18 | 115.3633 | 8.5683 | 12.985 | 10072.7825 | 0.795
128 | 0.38372 | 0.84 | 0.03252 | 0.00343 | 0.00405 | 2.6569 | 0.25 | 123.1114 | 12.985 | 15.3321 | 10058.34 | 0.94643
128 | 0.38372 | 0.94 | 0.03644 | 0.00417 | 0.00417 | 2.9704 | 0.2 | 123.2757 | 14.107 | 14.107 | 10048.7323 | 0.6766
128 | 0.38372 | 0.66 | 0.03146 | 0.00156 | 0.00337 | 2.0743 | 0.18 | 151.58 | 7.5164 | 16.2373 | 9994.4027 | 0.86727
128 | 0.38372 | 0.66 | 0.02535 | 0.00244 | 0.00335 | 2.0767 | 0.21 | 122.1409 | 11.7564 | 16.1409 | 10005.7255 | 1.0118
128 | 0.38372 | 0.93 | 0.02061 | 0.00411 | 0.00523 | 2.911 | 0.18 | 70.4729 | 14.0535 | 17.8832 | 9953.571 | 0.61548
128 | 0.38372 | 0.59 | 0.03226 | 0.00329 | 0.0037 | 1.8528 | 0.18 | 173.8759 | 17.7325 | 19.9424 | 9986.3858 | 0.97017
128 | 0.38372 | 0.74 | 0.02985 | 0.00289 | 0.00384 | 2.312 | 0.19 | 128.2743 | 12.4192 | 16.5016 | 9935.3943 | 0.81649
128 | 0.38372 | 0.59 | 0.02708 | 0.00132 | 0.00351 | 1.8556 | 0.15 | 145.9566 | 7.1146 | 18.9183 | 10001.4773 | 0.80847
128 | 0.38372 | 1.15 | 0.03848 | 0.0024 | 0.00501 | 3.6106 | 0.26 | 106.4056 | 6.6365 | 13.8537 | 9984.1492 | 0.71896
128 | 0.38372 | 0.57 | 0.03716 | 0.00156 | 0.00381 | 1.7939 | 0.19 | 207.3137 | 8.7032 | 21.2558 | 10008.2968 | 1.06
128 | 0.38372 | 0.66 | 0.02448 | 0.00259 | 0.00379 | 2.0637 | 0.2 | 117.9491 | 12.4791 | 18.2609 | 9943.1373 | 0.96364
128 | 0.38372 | 0.69 | 0.02785 | 0.00212 | 0.00388 | 2.1827 | 0.18 | 128.3522 | 9.7704 | 17.8817 | 10059.5843 | 0.82957
128 | 0.38372 | 0.66 | 0.02546 | 0.00258 | 0.00378 | 2.0792 | 0.16 | 122.6709 | 12.4309 | 18.2127 | 10018.1564 | 0.77091
128 | 0.38372 | 0.76 | 0.0185 | 0.00393 | 0.00581 | 2.3718 | 0.21 | 77.4079 | 16.4439 | 24.3103 | 9924.0687 | 0.87868
128 | 0.38372 | 0.5 | 0.03937 | 0.00156 | 0.0039 | 1.5638 | 0.15 | 250.3932 | 9.9216 | 24.804 | 9945.8952 | 0.954
128 | 0.38372 | 0.58 | 0.04459 | 0.00177 | 0.00443 | 1.8328 | 0.17 | 244.4762 | 9.7045 | 24.2886 | 10048.8 | 0.93207
128 | 0.38372 | 0.76 | 0.02689 | 0.00325 | 0.00423 | 2.3928 | 0.19 | 112.5134 | 13.5987 | 17.6992 | 10011.8534 | 0.795
128 | 0.38372 | 0.62 | 0.02369 | 0.00257 | 0.00418 | 1.9506 | 0.18 | 121.5068 | 13.1816 | 21.4394 | 10004.4852 | 0.92323
128 | 0.38372 | 0.62 | 0.02457 | 0.00284 | 0.00461 | 1.9552 | 0.19 | 126.0203 | 14.5665 | 23.6448 | 10028.0787 | 0.97452
128 | 0.38372 | 0.78 | 0.02607 | 0.00335 | 0.00461 | 2.4411 | 0.19 | 106.2854 | 13.6577 | 18.7946 | 9951.9731 | 0.77462
128 | 0.38372 | 0.69 | 0.02658 | 0.00334 | 0.00459 | 2.1756 | 0.19 | 122.4991 | 15.393 | 21.1539 | 10026.8165 | 0.87565
128 | 0.38372 | 0.63 | 0.02609 | 0.00333 | 0.00459 | 1.9654 | 0.19 | 131.6924 | 16.8086 | 23.1686 | 9920.439 | 0.95905
128 | 0.38372 | 0.58 | 0.02332 | 0.0037 | 0.00457 | 1.8196 | 0.18 | 127.8579 | 20.2862 | 25.0562 | 9976.3179 | 0.9869
128 | 0.38372 | 0.83 | 0.03889 | 0.00187 | 0.0052 | 2.6028 | 0.2 | 149.0002 | 7.1646 | 19.9229 | 9972.2884 | 0.76627
128 | 0.38372 | 0.8 | 0.02815 | 0.00368 | 0.00513 | 2.5185 | 0.16 | 111.8962 | 14.628 | 20.3917 | 10010.8388 | 0.636
128 | 0.38372 | 0.68 | 0.04706 | 0.00211 | 0.00593 | 2.129 | 0.18 | 220.0747 | 9.8674 | 27.7315 | 9956.3462 | 0.84176
128 | 0.38372 | 0.81 | 0.02708 | 0.00409 | 0.00558 | 2.5366 | 0.17 | 106.3141 | 16.057 | 21.9067 | 9958.7 | 0.66741
128 | 0.38372 | 0.8 | 0.02796 | 0.00404 | 0.0055 | 2.515 | 0.17 | 111.141 | 16.059 | 21.8625 | 9997.284 | 0.67575
128 | 0.38372 | 0.71 | 0.02602 | 0.00407 | 0.00538 | 2.2163 | 0.18 | 116.5403 | 18.229 | 24.0963 | 9926.7507 | 0.8062
128 | 0.38372 | 0.66 | 0.02672 | 0.00393 | 0.00535 | 2.0639 | 0.19 | 128.7418 | 18.9355 | 25.7773 | 9944.39 | 0.91545
128 | 0.38372 | 1.01 | 0.03006 | 0.00373 | 0.00738 | 3.1656 | 0.24 | 94.6444 | 11.744 | 23.236 | 9966.9071 | 0.75564
128 | 0.38372 | 0.63 | 0.02549 | 0.00385 | 0.00584 | 1.9666 | 0.17 | 128.6638 | 19.4333 | 29.4781 | 9926.4457 | 0.8581
128 | 0.38372 | 0.69 | 0.02465 | 0.00384 | 0.00582 | 2.1486 | 0.17 | 113.6043 | 17.6974 | 26.8226 | 9902.0591 | 0.78348
128 | 0.38372 | 0.77 | 0.02537 | 0.00384 | 0.00583 | 2.4009 | 0.17 | 104.7748 | 15.8587 | 24.0771 | 9915.3639 | 0.70208
128 | 0.38372 | 0.81 | 0.02693 | 0.00389 | 0.0059 | 2.5432 | 0.16 | 105.7252 | 15.2719 | 23.163 | 9984.5719 | 0.62815
128 | 0.38372 | 0.69 | 0.02452 | 0.00346 | 0.00584 | 2.1688 | 0.17 | 113.0052 | 15.9461 | 26.9148 | 9995.1087 | 0.78348
128 | 0.38372 | 0.59 | 0.02503 | 0.00431 | 0.00577 | 1.8444 | 0.17 | 134.9075 | 23.2302 | 31.0993 | 9941.0573 | 0.91627
128 | 0.38372 | 0.61 | 0.02439 | 0.00429 | 0.00574 | 1.9076 | 0.16 | 127.1479 | 22.3643 | 29.9233 | 9944.5898 | 0.8341
128 | 0.38372 | 0.65 | 0.02752 | 0.00399 | 0.00586 | 2.0403 | 0.18 | 134.6363 | 19.5203 | 28.6689 | 9981.7754 | 0.88062
128 | 0.38372 | 0.65 | 0.02618 | 0.00406 | 0.00578 | 2.05 | 0.17 | 128.0806 | 19.8628 | 28.2775 | 10029.3286 | 0.83169
128 | 0.38372 | 0.74 | 0.0235 | 0.00226 | 0.005 | 2.3207 | 0.26 | 100.9865 | 9.7119 | 21.4865 | 9972.7378 | 1.1173
128 | 0.38372 | 0.7 | 0.02521 | 0.00364 | 0.00634 | 2.1856 | 0.16 | 114.5254 | 16.536 | 28.8017 | 9928.6414 | 0.72686
129 | 0.39535 | 0.44 | 0.02423 | 0.00075 | 0.00162 | 1.3923 | 0.2 | 175.1168 | 5.4205 | 11.7082 | 10062.2427 | 1.4455
129 | 0.39535 | 0.89 | 0.04331 | 0.0022 | 0.00333 | 2.7965 | 0.18 | 154.7481 | 7.8607 | 11.8982 | 9992.1674 | 0.64315
129 | 0.39535 | 0.9 | 0.04219 | 0.00224 | 0.00388 | 2.8327 | 0.18 | 149.0713 | 7.9147 | 13.7093 | 10008.6967 | 0.636
129 | 0.39535 | 0.85 | 0.03521 | 0.0033 | 0.00439 | 2.6622 | 0.18 | 131.7268 | 12.3459 | 16.4238 | 9959.9096 | 0.67341
129 | 0.39535 | 0.77 | 0.03757 | 0.00233 | 0.00425 | 2.4355 | 0.16 | 155.1592 | 9.6226 | 17.5519 | 10058.2987 | 0.66078
129 | 0.39535 | 0.77 | 0.01882 | 0.004 | 0.00591 | 2.422 | 0.2 | 77.7242 | 16.5195 | 24.4075 | 10002.4216 | 0.82597
129 | 0.39535 | 0.73 | 0.04204 | 0.00234 | 0.00447 | 2.2849 | 0.26 | 183.1332 | 10.1934 | 19.4721 | 9953.5307 | 1.1326
129 | 0.39535 | 0.61 | 0.0238 | 0.00286 | 0.00422 | 1.9116 | 0.18 | 124.0721 | 14.9095 | 21.9993 | 9965.4944 | 0.93836
129 | 0.39535 | 0.61 | 0.02404 | 0.00222 | 0.00424 | 1.9064 | 0.17 | 125.3233 | 11.5731 | 22.1036 | 9938.5426 | 0.88623
129 | 0.39535 | 0.6 | 0.02678 | 0.00249 | 0.00426 | 1.8858 | 0.18 | 141.934 | 13.197 | 22.578 | 9994.475 | 0.954
129 | 0.39535 | 0.56 | 0.02419 | 0.00253 | 0.00411 | 1.7513 | 0.18 | 137.3646 | 14.3668 | 23.3389 | 9944.9957 | 1.0221
129 | 0.39535 | 0.57 | 0.02384 | 0.00296 | 0.0046 | 1.7877 | 0.19 | 133.0021 | 16.5137 | 25.6632 | 9973.2611 | 1.06
129 | 0.39535 | 0.7 | 0.02613 | 0.00372 | 0.00475 | 2.2005 | 0.15 | 118.7049 | 16.8994 | 21.5786 | 9996.648 | 0.68143
129 | 0.39535 | 0.69 | 0.02619 | 0.00363 | 0.00464 | 2.1542 | 0.15 | 120.7017 | 16.7296 | 21.3843 | 9927.9139 | 0.6913
129 | 0.39535 | 0.81 | 0.02938 | 0.00295 | 0.0048 | 2.536 | 0.2 | 115.3437 | 11.5815 | 18.8444 | 9956.2659 | 0.78519
129 | 0.39535 | 0.59 | 0.03068 | 0.00126 | 0.0041 | 1.856 | 0.18 | 165.36 | 6.7912 | 22.0983 | 10003.6871 | 0.97017
129 | 0.39535 | 1.25 | 0.04235 | 0.00151 | 0.00655 | 3.948 | 0.28 | 107.7384 | 3.8414 | 16.6632 | 10043.6611 | 0.71232
129 | 0.39535 | 0.6 | 0.02347 | 0.00366 | 0.0051 | 1.8712 | 0.19 | 124.391 | 19.398 | 27.03 | 9917.095 | 1.007
129 | 0.39535 | 0.71 | 0.02669 | 0.00389 | 0.00549 | 2.2213 | 0.18 | 119.5411 | 17.4228 | 24.589 | 9949.1003 | 0.8062
129 | 0.39535 | 0.71 | 0.02614 | 0.004 | 0.00546 | 2.2163 | 0.18 | 117.0777 | 17.9155 | 24.4546 | 9926.4372 | 0.8062
129 | 0.39535 | 1.15 | 0.03811 | 0.00397 | 0.00754 | 3.6118 | 0.3 | 105.3824 | 10.9779 | 20.8497 | 9987.4951 | 0.82957
129 | 0.39535 | 0.54 | 0.02426 | 0.00387 | 0.00587 | 1.7009 | 0.19 | 142.8644 | 22.79 | 34.5678 | 10016.5878 | 1.1189
129 | 0.39535 | 0.61 | 0.02315 | 0.00372 | 0.00584 | 1.9061 | 0.18 | 120.6836 | 19.3928 | 30.4446 | 9936.8223 | 0.93836
129 | 0.39535 | 0.72 | 0.0242 | 0.00376 | 0.00589 | 2.2554 | 0.18 | 106.8833 | 16.6067 | 26.0142 | 9961.1733 | 0.795
129 | 0.39535 | 0.7 | 0.02565 | 0.00372 | 0.00626 | 2.2043 | 0.18 | 116.5243 | 16.8994 | 28.4383 | 10014.0471 | 0.81771
129 | 0.39535 | 0.34 | 0.01457 | 0.00131 | 0.0031 | 1.0794 | 0.1 | 136.2724 | 12.2524 | 28.9941 | 10095.8453 | 0.93529
129 | 0.39535 | 0.64 | 0.02261 | 0.00421 | 0.00663 | 1.9872 | 0.17 | 112.3434 | 20.9184 | 32.9428 | 9873.7509 | 0.84469
124.252 | 0.34014 | 0.6704 | 0.026438 | 0.0029078 | 0.0045122 | 2.1051 | 0.17419 | 128.0393 | 14.1648 | 21.8478 | 9983.448 | 0.84573
| 496 | 332.52
130 | 0.40698 | 0.85 | 0.03172 | 0.00296 | 0.00337 | 2.6709 | 0.19 | 118.6701 | 11.0739 | 12.6078 | 9992.4205 | 0.71082
130 | 0.40698 | 0.78 | 0.02136 | 0.00311 | 0.00351 | 2.4509 | 0.28 | 87.0831 | 12.6792 | 14.31 | 9992.2531 | 1.1415
130 | 0.40698 | 0.9 | 0.02895 | 0.00171 | 0.00417 | 2.8277 | 0.21 | 102.29 | 6.042 | 14.734 | 9991.03 | 0.742
130 | 0.40698 | 1.01 | 0.02859 | 0.00173 | 0.00422 | 3.1694 | 0.21 | 90.016 | 5.4469 | 13.2867 | 9979.0289 | 0.66119
130 | 0.40698 | 1.11 | 0.0336 | 0.00225 | 0.00471 | 3.5016 | 0.19 | 96.2595 | 6.4459 | 13.4935 | 10031.7254 | 0.54432
130 | 0.40698 | 0.67 | 0.02715 | 0.00248 | 0.00382 | 2.0963 | 0.21 | 128.8612 | 11.7707 | 18.1307 | 9949.6504 | 0.99672
130 | 0.40698 | 0.7 | 0.02412 | 0.00298 | 0.00422 | 2.2075 | 0.18 | 109.5737 | 13.5377 | 19.1709 | 10028.3117 | 0.81771
130 | 0.40698 | 0.61 | 0.02382 | 0.00299 | 0.00465 | 1.9065 | 0.18 | 124.1764 | 15.5872 | 24.241 | 9938.6469 | 0.93836
130 | 0.40698 | 0.81 | 0.02625 | 0.00345 | 0.00475 | 2.5444 | 0.19 | 103.0556 | 13.5444 | 18.6481 | 9989.0867 | 0.74593
130 | 0.40698 | 0.84 | 0.02729 | 0.00341 | 0.00511 | 2.6367 | 0.19 | 103.3121 | 12.9093 | 19.345 | 9981.6793 | 0.71929
130 | 0.40698 | 0.6 | 0.02725 | 0.00351 | 0.00506 | 1.89 | 0.17 | 144.425 | 18.603 | 26.818 | 10016.841 | 0.901
130 | 0.40698 | 0.77 | 0.02633 | 0.00402 | 0.00548 | 2.4254 | 0.19 | 108.7395 | 16.6021 | 22.6317 | 10016.7109 | 0.78468
130 | 0.40698 | 0.7 | 0.02636 | 0.00377 | 0.00591 | 2.2093 | 0.2 | 119.7497 | 17.1266 | 26.8483 | 10036.398 | 0.90857
130 | 0.40698 | 0.63 | 0.02776 | 0.00357 | 0.00602 | 1.9798 | 0.17 | 140.1219 | 18.02 | 30.3867 | 9993.4781 | 0.8581
130 | 0.40698 | 0.62 | 0.02572 | 0.0035 | 0.00589 | 1.9442 | 0.17 | 131.9187 | 17.9516 | 30.21 | 9971.6081 | 0.87194
130 | 0.40698 | 0.63 | 0.02469 | 0.00349 | 0.00588 | 1.979 | 0.17 | 124.6257 | 17.6162 | 29.68 | 9989.4905 | 0.8581
130 | 0.40698 | 0.79 | 0.02632 | 0.00404 | 0.00593 | 2.4709 | 0.17 | 105.9463 | 16.2623 | 23.8701 | 9946.2752 | 0.6843
131 | 0.4186 | 0.97 | 0.03534 | 0.00244 | 0.00122 | 3.0741 | 0.17 | 115.8569 | 7.9992 | 3.9996 | 10078.0429 | 0.55732
131 | 0.4186 | 0.95 | 0.03505 | 0.00244 | 0.00122 | 2.9883 | 0.17 | 117.3253 | 8.1676 | 4.0838 | 10002.8072 | 0.56905
131 | 0.4186 | 0.66 | 0.04181 | 0.00215 | 0.00306 | 2.0823 | 0.18 | 201.4482 | 10.3591 | 14.7436 | 10032.8036 | 0.86727
131 | 0.4186 | 0.73 | 0.03584 | 0.00366 | 0.00366 | 2.2998 | 0.17 | 156.1249 | 15.9436 | 15.9436 | 10018.394 | 0.74055
131 | 0.4186 | 0.7 | 0.03363 | 0.00299 | 0.0037 | 2.2147 | 0.18 | 152.7763 | 13.5831 | 16.8086 | 10061.2474 | 0.81771
131 | 0.4186 | 0.74 | 0.02524 | 0.0025 | 0.00342 | 2.3335 | 0.22 | 108.4638 | 10.7432 | 14.6968 | 10027.7862 | 0.94541
131 | 0.4186 | 1.12 | 0.02647 | 0.00459 | 0.00537 | 3.5172 | 0.2 | 75.1559 | 13.0323 | 15.247 | 9986.3073 | 0.56786
131 | 0.4186 | 0.85 | 0.03112 | 0.00163 | 0.00397 | 2.6718 | 0.19 | 116.4254 | 6.0981 | 14.8525 | 9995.6379 | 0.71082
131 | 0.4186 | 0.73 | 0.02486 | 0.00274 | 0.00424 | 2.2847 | 0.19 | 108.2942 | 11.9359 | 18.4701 | 9952.3545 | 0.82767
131 | 0.4186 | 0.74 | 0.02455 | 0.00264 | 0.00429 | 2.342 | 0.2 | 105.4986 | 11.3449 | 18.4354 | 10064.1414 | 0.85946
131 | 0.4186 | 0.62 | 0.02474 | 0.0029 | 0.00471 | 1.9365 | 0.19 | 126.8923 | 14.8742 | 24.1577 | 9932.4223 | 0.97452
131 | 0.4186 | 0.64 | 0.02438 | 0.00275 | 0.00468 | 2.0114 | 0.19 | 121.1381 | 13.6641 | 23.2538 | 9994.3425 | 0.94406
131 | 0.4186 | 0.52 | 0.01642 | 0.00088 | 0.00363 | 1.636 | 0.11 | 100.4146 | 5.3815 | 22.1988 | 10004.4635 | 0.67269
131 | 0.4186 | 0.61 | 0.02681 | 0.00394 | 0.00598 | 1.9199 | 0.18 | 139.7636 | 20.5397 | 31.1744 | 10008.4505 | 0.93836
131 | 0.4186 | 0.61 | 0.02515 | 0.00389 | 0.0059 | 1.9022 | 0.17 | 131.1098 | 20.279 | 30.7574 | 9916.2826 | 0.88623
131 | 0.4186 | 0.67 | 0.02738 | 0.00382 | 0.006 | 2.107 | 0.2 | 129.9528 | 18.1307 | 28.4776 | 10000.1982 | 0.94925
131 | 0.4186 | 0.72 | 0.02652 | 0.0037 | 0.00601 | 2.2532 | 0.2 | 117.13 | 16.3417 | 26.5442 | 9951.6333 | 0.88333
131 | 0.4186 | 0.6 | 0.02442 | 0.00406 | 0.00596 | 1.874 | 0.18 | 129.426 | 21.518 | 31.588 | 9932.359 | 0.954
131 | 0.4186 | 0.66 | 0.02472 | 0.00414 | 0.00588 | 2.0537 | 0.18 | 119.1055 | 19.9473 | 28.3309 | 9895.1964 | 0.86727
131 | 0.4186 | 0.69 | 0.0296 | 0.00287 | 0.00636 | 2.1516 | 0.27 | 136.4174 | 13.227 | 29.3113 | 9916.0696 | 1.2443
131 | 0.4186 | 0.7 | 0.02996 | 0.003 | 0.00753 | 2.1843 | 0.21 | 136.104 | 13.6286 | 34.2077 | 9923.0537 | 0.954
132 | 0.43023 | 0.8 | 0.03518 | 0.00365 | 0.00365 | 2.5111 | 0.22 | 139.8405 | 14.5087 | 14.5087 | 9981.4635 | 0.8745
132 | 0.43023 | 0.82 | 0.03499 | 0.00366 | 0.00366 | 2.578 | 0.22 | 135.6929 | 14.1937 | 14.1937 | 9997.7261 | 0.85317
132 | 0.43023 | 0.75 | 0.03608 | 0.00149 | 0.00387 | 2.3714 | 0.17 | 152.9792 | 6.3176 | 16.4088 | 10054.6512 | 0.7208
132 | 0.43023 | 1.13 | 0.02859 | 0.00462 | 0.0054 | 3.5458 | 0.21 | 80.4568 | 13.0014 | 15.1965 | 9978.4742 | 0.59097
132 | 0.43023 | 1.26 | 0.03858 | 0.00438 | 0.00593 | 3.9507 | 0.27 | 97.3686 | 11.0543 | 14.9662 | 9970.7638 | 0.68143
132 | 0.43023 | 0.73 | 0.04623 | 0.00182 | 0.00455 | 2.3075 | 0.18 | 201.3855 | 7.9282 | 19.8205 | 10051.8929 | 0.78411
132 | 0.43023 | 0.81 | 0.02835 | 0.00264 | 0.00429 | 2.5498 | 0.2 | 111.3 | 10.3644 | 16.8422 | 10010.2081 | 0.78519
132 | 0.43023 | 0.76 | 0.02813 | 0.00263 | 0.00428 | 2.4011 | 0.2 | 117.7018 | 11.0045 | 17.9084 | 10046.4987 | 0.83684
132 | 0.43023 | 0.62 | 0.02378 | 0.00345 | 0.00474 | 1.9498 | 0.19 | 121.9684 | 17.6952 | 24.3116 | 10000.4332 | 0.97452
132 | 0.43023 | 0.85 | 0.02865 | 0.00345 | 0.00518 | 2.6723 | 0.19 | 107.1847 | 12.9071 | 19.3793 | 9997.6207 | 0.71082
132 | 0.43023 | 0.69 | 0.02866 | 0.00279 | 0.00491 | 2.1541 | 0.25 | 132.0852 | 12.8583 | 22.6287 | 9927.5913 | 1.1522
132 | 0.43023 | 0.76 | 0.02944 | 0.00412 | 0.00561 | 2.3949 | 0.2 | 123.1832 | 17.2389 | 23.4734 | 10020.8913 | 0.83684
132 | 0.43023 | 0.73 | 0.02687 | 0.00413 | 0.00563 | 2.2982 | 0.19 | 117.0501 | 17.991 | 24.5252 | 10011.5112 | 0.82767
132 | 0.43023 | 0.88 | 0.03087 | 0.00429 | 0.00629 | 2.7617 | 0.21 | 111.553 | 15.5025 | 22.7298 | 9979.7073 | 0.75886
132 | 0.43023 | 0.78 | 0.02643 | 0.00423 | 0.00602 | 2.433 | 0.18 | 107.7531 | 17.2454 | 24.5431 | 9919.1946 | 0.73385
133 | 0.44186 | 0.74 | 0.04379 | 0.00044 | 0.00192 | 2.3397 | 0.2 | 188.1786 | 1.8908 | 8.2508 | 10054.3435 | 0.85946
133 | 0.44186 | 0.98 | 0.03455 | 0.00085 | 0.0023 | 3.0953 | 0.23 | 112.1112 | 2.7582 | 7.4633 | 10043.8678 | 0.74633
133 | 0.44186 | 0.77 | 0.04524 | 0.00162 | 0.00264 | 2.4401 | 0.37 | 186.8353 | 6.6904 | 10.9029 | 10077.2961 | 1.5281
133 | 0.44186 | 0.76 | 0.03865 | 0.00221 | 0.00308 | 2.3975 | 0.17 | 161.7197 | 9.2471 | 12.8874 | 10031.7703 | 0.71132
133 | 0.44186 | 0.8 | 0.04013 | 0.00226 | 0.00315 | 2.5125 | 0.17 | 159.5168 | 8.9835 | 12.5213 | 9987.267 | 0.67575
133 | 0.44186 | 0.38 | 0.01739 | 0.00266 | 0.0036 | 1.1939 | 0.31 | 145.5268 | 22.26 | 30.1263 | 9991.3089 | 2.5942
133 | 0.44186 | 0.83 | 0.05083 | 0.00213 | 0.00532 | 2.623 | 0.23 | 194.7463 | 8.1607 | 20.3827 | 10049.7195 | 0.8812
134 | 0.45349 | 0.99 | 0.03056 | 0.00226 | 0.00315 | 3.1132 | 0.24 | 98.1624 | 7.2594 | 10.1182 | 9999.8794 | 0.77091
134 | 0.45349 | 0.99 | 0.02792 | 0.00218 | 0.00331 | 3.1321 | 0.22 | 89.6824 | 7.0024 | 10.6321 | 10060.5564 | 0.70667
134 | 0.45349 | 0.69 | 0.04205 | 0.00157 | 0.00324 | 2.1892 | 0.26 | 193.7957 | 7.2357 | 14.9322 | 10089.5409 | 1.1983
134 | 0.45349 | 0.67 | 0.03971 | 0.00175 | 0.0035 | 2.102 | 0.31 | 188.4743 | 8.306 | 16.6119 | 9976.7991 | 1.4713
134 | 0.45349 | 0.31 | 0.01861 | 0.00076 | 0.00185 | 0.9679 | 0.12 | 190.9026 | 7.7961 | 18.9774 | 9928.7806 | 1.231
134 | 0.45349 | 0.71 | 0.02409 | 0.00254 | 0.00359 | 2.2195 | 0.39 | 107.8961 | 11.3763 | 16.0792 | 9940.68 | 1.7468
134 | 0.45349 | 0.12 | 0.00686 | 0.00027 | 0.00072 | 0.36905 | 0.04 | 181.79 | 7.155 | 19.08 | 9779.825 | 1.06
134 | 0.45349 | 0.76 | 0.03946 | 0.00223 | 0.00452 | 2.3883 | 0.22 | 165.1089 | 9.3308 | 18.9126 | 9993.1082 | 0.92053
134 | 0.45349 | 0.88 | 0.02942 | 0.00278 | 0.00452 | 2.7782 | 0.21 | 106.3132 | 10.0459 | 16.3336 | 10039.513 | 0.75886
134 | 0.45349 | 0.91 | 0.04692 | 0.00241 | 0.00628 | 2.8602 | 0.25 | 163.9622 | 8.4218 | 21.9455 | 9995.0545 | 0.87363
135 | 0.46512 | 0.93 | 0.03338 | 0.00232 | 0.00125 | 2.9468 | 0.18 | 114.1381 | 7.9329 | 4.2742 | 10076.0865 | 0.61548
135 | 0.46512 | 0.92 | 0.04097 | 0.00061 | 0.00248 | 2.9195 | 0.24 | 141.6137 | 2.1085 | 8.5722 | 10091.3843 | 0.82957
135 | 0.46512 | 0.65 | 0.0449 | 0.00218 | 0.00292 | 2.0492 | 0.19 | 219.6646 | 10.6652 | 14.2855 | 10025.1702 | 0.92954
135 | 0.46512 | 0.98 | 0.04906 | 0.00246 | 0.00554 | 3.0868 | 0.18 | 159.1947 | 7.9824 | 17.9767 | 10016.4484 | 0.58408
135 | 0.46512 | 1.07 | 0.03902 | 0.00255 | 0.00585 | 3.3796 | 0.26 | 115.966 | 7.5785 | 17.386 | 10044.1043 | 0.77271
135 | 0.46512 | 1.18 | 0.03925 | 0.00268 | 0.00667 | 3.7062 | 0.27 | 105.7754 | 7.2224 | 17.9751 | 9988.0027 | 0.72763
136 | 0.47674 | 0.73 | 0.03942 | 0.00071 | 0.00138 | 2.3188 | 0.24 | 171.72 | 3.0929 | 6.0115 | 10101.2918 | 1.0455
136 | 0.47674 | 0.92 | 0.04011 | 0.00064 | 0.00259 | 2.9077 | 0.28 | 138.6411 | 2.2122 | 8.9524 | 10050.39 | 0.96783
136 | 0.47674 | 0.93 | 0.03601 | 0.00318 | 0.00362 | 2.916 | 0.19 | 123.131 | 10.8735 | 12.3781 | 9970.8729 | 0.64968
136 | 0.47674 | 0.9 | 0.03557 | 0.00164 | 0.00387 | 2.8325 | 0.21 | 125.6807 | 5.7947 | 13.674 | 10008.202 | 0.742
136 | 0.47674 | 0.77 | 0.04261 | 0.00165 | 0.00356 | 2.4299 | 0.29 | 175.9738 | 6.8143 | 14.7023 | 10035.254 | 1.1977
136 | 0.47674 | 0.71 | 0.03145 | 0.00152 | 0.00371 | 2.2367 | 0.22 | 140.8606 | 6.8079 | 16.6166 | 10018.1197 | 0.98535
136 | 0.47674 | 0.95 | 0.04193 | 0.00194 | 0.00474 | 2.9938 | 0.23 | 140.3552 | 6.4939 | 15.8665 | 10021.3181 | 0.76989
136 | 0.47674 | 1.13 | 0.04734 | 0.00225 | 0.00618 | 3.5745 | 0.27 | 133.2223 | 6.3319 | 17.3915 | 10059.2124 | 0.75982
137 | 0.48837 | 0.49 | 0.02157 | 0.00145 | 0.00039 | 1.5461 | 0.21 | 139.9849 | 9.4102 | 2.531 | 10034.0682 | 1.3629
137 | 0.48837 | 0.89 | 0.04269 | 0.00207 | 0.00336 | 2.8028 | 0.19 | 152.5328 | 7.3962 | 12.0054 | 10014.356 | 0.67888
137 | 0.48837 | 0.68 | 0.04604 | 0.00181 | 0.00317 | 2.1307 | 0.3 | 215.3047 | 8.4644 | 14.8244 | 9964.0624 | 1.4029
137 | 0.48837 | 1.16 | 0.03052 | 0.00478 | 0.00559 | 3.6617 | 0.27 | 83.6669 | 13.1038 | 15.3243 | 10038.1634 | 0.74017
137 | 0.48837 | 0.89 | 0.03578 | 0.00216 | 0.00452 | 2.7996 | 0.26 | 127.8431 | 7.7178 | 16.1501 | 10003.0652 | 0.92899
137 | 0.48837 | 1.04 | 0.03401 | 0.00202 | 0.00454 | 3.285 | 0.26 | 103.9921 | 6.1765 | 13.8819 | 10044.4581 | 0.795
137 | 0.48837 | 0.89 | 0.04784 | 0.00177 | 0.00481 | 2.8014 | 0.36 | 170.9339 | 6.3243 | 17.1863 | 10009.6396 | 1.2863
137 | 0.48837 | 0.91 | 0.04027 | 0.00157 | 0.0051 | 2.8544 | 0.26 | 140.7237 | 5.4864 | 17.822 | 9974.6116 | 0.90857
137 | 0.48837 | 1.1 | 0.03918 | 0.00165 | 0.00535 | 3.4568 | 0.28 | 113.2658 | 4.77 | 15.4664 | 9993.2656 | 0.80945
137 | 0.48837 | 1.13 | 0.03572 | 0.0024 | 0.00728 | 3.5477 | 0.25 | 100.5218 | 6.754 | 20.4871 | 9983.7929 | 0.70354
137 | 0.48837 | 0.65 | 0.02789 | 0.00272 | 0.00642 | 2.0495 | 0.26 | 136.4465 | 13.3071 | 31.4086 | 10027.0292 | 1.272
138 | 0.5 | 0.68 | 0.02874 | 0.00208 | 0.00056 | 2.1565 | 0.22 | 134.4018 | 9.7271 | 2.6188 | 10084.8088 | 1.0288
138 | 0.5 | 1.29 | 0.04066 | 0.00251 | 0.00409 | 4.0727 | 0.3 | 100.2316 | 6.1874 | 10.0823 | 10039.7777 | 0.73953
138 | 0.5 | 1.14 | 0.03746 | 0.00178 | 0.00434 | 3.606 | 0.22 | 104.4937 | 4.9653 | 12.1063 | 10058.8979 | 0.61368
138 | 0.5 | 1.17 | 0.03777 | 0.00183 | 0.00445 | 3.7061 | 0.22 | 102.6569 | 4.9738 | 12.0949 | 10073.0713 | 0.59795
138 | 0.5 | 0.72 | 0.04253 | 0.00168 | 0.00378 | 2.2588 | 0.37 | 187.8408 | 7.42 | 16.695 | 9976.3225 | 1.6342
138 | 0.5 | 0.65 | 0.0312 | 0.00285 | 0.00603 | 2.0293 | 0.27 | 152.64 | 13.9431 | 29.5006 | 9928.1557 | 1.3209
133.1188 | 0.44324 | 0.80356 | 0.032467 | 0.0025983 | 0.0043399 | 2.5288 | 0.21772 | 132.1712 | 10.7894 | 17.9162 | 10002.772 | 0.89973
| 101 | 81.16
139 | 0.51163 | 0.76 | 0.04228 | 0.00197 | 0.00394 | 2.3782 | 0.17 | 176.9084 | 8.2429 | 16.4858 | 9950.9313 | 0.71132
139 | 0.51163 | 0.91 | 0.04901 | 0.00229 | 0.00425 | 2.8529 | 0.28 | 171.2657 | 8.0024 | 14.8516 | 9969.5796 | 0.97846
139 | 0.51163 | 1.23 | 0.04082 | 0.00396 | 0.00951 | 3.8602 | 0.4 | 105.5346 | 10.238 | 24.5868 | 9979.9776 | 1.0341
140 | 0.52326 | 0.85 | 0.03929 | 0.00214 | 0.00214 | 2.6964 | 0.2 | 146.9908 | 8.0061 | 8.0061 | 10087.8205 | 0.74824
140 | 0.52326 | 0.84 | 0.03832 | 0.00212 | 0.00264 | 2.6433 | 0.2 | 145.0686 | 8.0257 | 9.9943 | 10006.8921 | 0.75714
140 | 0.52326 | 0.89 | 0.04347 | 0.00182 | 0.00296 | 2.8182 | 0.25 | 155.3198 | 6.5029 | 10.5762 | 10069.7022 | 0.89326
140 | 0.52326 | 0.93 | 0.04594 | 0.00189 | 0.00308 | 2.9267 | 0.26 | 157.0852 | 6.4626 | 10.5316 | 10007.5284 | 0.88903
140 | 0.52326 | 0.74 | 0.02731 | 0.00309 | 0.00281 | 2.322 | 0.24 | 117.3592 | 13.2786 | 12.0754 | 9978.3673 | 1.0314
140 | 0.52326 | 1.05 | 0.03706 | 0.00175 | 0.00379 | 3.3144 | 0.26 | 112.2389 | 5.3 | 11.4783 | 10037.9577 | 0.78743
140 | 0.52326 | 2.42 | 0.1365 | 0.00676 | 0.01414 | 7.6266 | 0.79 | 179.3678 | 8.883 | 18.5807 | 10021.678 | 1.0381
140 | 0.52326 | 1.08 | 0.0403 | 0.00161 | 0.00574 | 3.3955 | 0.26 | 118.6611 | 4.7406 | 16.9011 | 9997.7728 | 0.76556
141 | 0.53488 | 0.48 | 0.02749 | 0.00082 | 0.00178 | 1.5037 | 0.21 | 182.1213 | 5.4325 | 11.7925 | 9961.9462 | 1.3913
141 | 0.53488 | 0.8 | 0.03968 | 0.00167 | 0.00362 | 2.5206 | 0.35 | 157.728 | 6.6383 | 14.3895 | 10019.5837 | 1.3912
141 | 0.53488 | 1.1 | 0.02793 | 0.00178 | 0.0042 | 3.471 | 0.29 | 80.7431 | 5.1458 | 12.1418 | 10034.49 | 0.83836
141 | 0.53488 | 0.45 | 0.02016 | 0.00305 | 0.00413 | 1.4087 | 0.31 | 142.464 | 21.5533 | 29.1853 | 9955.0253 | 2.1907
141 | 0.53488 | 1.33 | 0.04255 | 0.00294 | 0.00716 | 4.1826 | 0.31 | 101.7361 | 7.0295 | 17.1194 | 10000.4305 | 0.7412
141 | 0.53488 | 1.33 | 0.04356 | 0.00311 | 0.00713 | 4.1947 | 0.31 | 104.151 | 7.4359 | 17.0477 | 10029.4092 | 0.7412
141 | 0.53488 | 0.88 | 0.04391 | 0.0022 | 0.00714 | 2.7816 | 0.18 | 158.6748 | 7.95 | 25.8014 | 10051.727 | 0.65045
142 | 0.54651 | 0.89 | 0.03877 | 0.00194 | 0.0042 | 2.794 | 0.25 | 138.5265 | 6.9317 | 15.0067 | 9983.0562 | 0.89326
142 | 0.54651 | 0.87 | 0.03643 | 0.00186 | 0.00402 | 2.7496 | 0.24 | 133.1579 | 6.7986 | 14.6938 | 10050.2621 | 0.87724
142 | 0.54651 | 1.19 | 0.0326 | 0.00494 | 0.00578 | 3.744 | 0.35 | 87.116 | 13.201 | 15.4457 | 10004.9213 | 0.93529
142 | 0.54651 | 0.81 | 0.04534 | 0.00215 | 0.00499 | 2.5646 | 0.38 | 178.0015 | 8.4407 | 19.5904 | 10068.4296 | 1.4919
142 | 0.54651 | 0.82 | 0.046 | 0.0021 | 0.00487 | 2.571 | 0.37 | 178.3902 | 8.1439 | 18.8861 | 9970.5022 | 1.4349
143 | 0.55814 | 0.73 | 0.03158 | 0.00054 | 0.00176 | 2.3035 | 0.28 | 137.5677 | 2.3523 | 7.6668 | 10034.2068 | 1.2197
143 | 0.55814 | 1.03 | 0.03563 | 0.00417 | 0.00395 | 3.2304 | 0.3 | 110.0033 | 12.8744 | 12.1951 | 9973.3753 | 0.92621
143 | 0.55814 | 1 | 0.03566 | 0.0039 | 0.00461 | 3.1395 | 0.27 | 113.3988 | 12.402 | 14.6598 | 9983.6418 | 0.8586
143 | 0.55814 | 1.14 | 0.03456 | 0.00241 | 0.00448 | 3.5872 | 0.26 | 96.4042 | 6.7226 | 12.4968 | 10006.5116 | 0.72526
143 | 0.55814 | 0.93 | 0.03731 | 0.00171 | 0.00371 | 2.9426 | 0.36 | 127.5761 | 5.8471 | 12.6858 | 10061.8961 | 1.231
143 | 0.55814 | 0.94 | 0.03928 | 0.00366 | 0.00487 | 2.9497 | 0.31 | 132.8834 | 12.3817 | 16.4751 | 9978.9077 | 1.0487
143 | 0.55814 | 0.8 | 0.0356 | 0.00328 | 0.00533 | 2.5215 | 0.21 | 141.51 | 13.038 | 21.1867 | 10023.0022 | 0.83475
143 | 0.55814 | 0.84 | 0.04125 | 0.00194 | 0.00534 | 2.6331 | 0.27 | 156.1607 | 7.3443 | 20.2157 | 9968.0886 | 1.0221
143 | 0.55814 | 1.05 | 0.04964 | 0.00228 | 0.00628 | 3.2942 | 0.32 | 150.3383 | 6.9051 | 19.0194 | 9976.6897 | 0.96914
143 | 0.55814 | 0.86 | 0.04672 | 0.0039 | 0.00865 | 2.6829 | 0.32 | 172.7553 | 14.4209 | 31.9849 | 9920.6756 | 1.1833
144 | 0.56977 | 1.03 | 0.04574 | 0.00084 | 0.00328 | 3.2578 | 0.2 | 141.2167 | 2.5934 | 10.1266 | 10058.2165 | 0.61748
144 | 0.56977 | 0.83 | 0.04775 | 0.00178 | 0.00337 | 2.6056 | 0.44 | 182.9458 | 6.8198 | 12.9116 | 9982.8629 | 1.6858
144 | 0.56977 | 0.81 | 0.04229 | 0.00172 | 0.00326 | 2.56 | 0.43 | 166.0274 | 6.7526 | 12.7985 | 10050.3311 | 1.6881
144 | 0.56977 | 1.16 | 0.03501 | 0.00248 | 0.00431 | 3.6705 | 0.3 | 95.9757 | 6.7986 | 11.8153 | 10062.1779 | 0.82241
144 | 0.56977 | 0.87 | 0.03672 | 0.00188 | 0.00459 | 2.7266 | 0.3 | 134.2179 | 6.8717 | 16.7772 | 9966.1566 | 1.0966
144 | 0.56977 | 0.92 | 0.04549 | 0.00228 | 0.0053 | 2.8841 | 0.21 | 157.2372 | 7.8809 | 18.3196 | 9968.8161 | 0.72587
144 | 0.56977 | 0.99 | 0.05101 | 0.00407 | 0.00903 | 3.0922 | 0.27 | 163.8503 | 13.0733 | 29.0055 | 9932.6497 | 0.86727
145 | 0.5814 | 1 | 0.0284 | 0.00424 | 0.00459 | 3.159 | 0.39 | 90.312 | 13.4832 | 14.5962 | 10045.7154 | 1.2402
145 | 0.5814 | 1.16 | 0.03383 | 0.005 | 0.00585 | 3.6448 | 0.43 | 92.7409 | 13.7069 | 16.0371 | 9991.6422 | 1.1788
145 | 0.5814 | 1.24 | 0.04143 | 0.0023 | 0.0056 | 3.914 | 0.22 | 106.2479 | 5.8984 | 14.3613 | 10037.5931 | 0.56419
145 | 0.5814 | 1.12 | 0.0488 | 0.00272 | 0.00613 | 3.5333 | 0.22 | 138.5571 | 7.7229 | 17.4048 | 10032.0482 | 0.62464
145 | 0.5814 | 0.86 | 0.03804 | 0.00344 | 0.00827 | 2.6909 | 0.38 | 140.6595 | 12.72 | 30.5798 | 9950.1091 | 1.4051
146 | 0.59302 | 0.79 | 0.04504 | 0.00217 | 0.00302 | 2.487 | 0.32 | 181.3003 | 8.7349 | 12.1565 | 10010.8413 | 1.2881
146 | 0.59302 | 0.85 | 0.05147 | 0.00232 | 0.00323 | 2.6728 | 0.34 | 192.5584 | 8.6795 | 12.084 | 9999.5287 | 1.272
146 | 0.59302 | 1.03 | 0.04108 | 0.00352 | 0.004 | 3.2457 | 0.25 | 126.8295 | 10.8676 | 12.3495 | 10020.6122 | 0.77184
146 | 0.59302 | 1.12 | 0.033 | 0.00478 | 0.00518 | 3.5134 | 0.44 | 93.6964 | 13.5718 | 14.7075 | 9975.6032 | 1.2493
146 | 0.59302 | 1.11 | 0.03364 | 0.00498 | 0.00518 | 3.5029 | 0.44 | 96.3741 | 14.267 | 14.84 | 10035.2778 | 1.2605
146 | 0.59302 | 0.8 | 0.04112 | 0.00194 | 0.00388 | 2.5152 | 0.31 | 163.452 | 7.7115 | 15.423 | 9997.8007 | 1.2322
146 | 0.59302 | 0.77 | 0.05164 | 0.00199 | 0.00432 | 2.4273 | 0.28 | 213.2665 | 8.2184 | 17.841 | 10024.5164 | 1.1564
146 | 0.59302 | 1.06 | 0.04144 | 0.00225 | 0.00471 | 3.3467 | 0.34 | 124.32 | 6.75 | 14.13 | 10040.1 | 1.02
146 | 0.59302 | 0.73 | 0.04823 | 0.00275 | 0.00546 | 2.2912 | 0.25 | 210.0978 | 11.9795 | 23.7847 | 9980.8003 | 1.089
146 | 0.59302 | 0.59 | 0.04573 | 0.00251 | 0.00545 | 1.8552 | 0.23 | 246.4769 | 13.5285 | 29.3746 | 9999.1058 | 1.2397
142.8545 | 0.55645 | 0.96018 | 0.041797 | 0.0026856 | 0.0049275 | 3.0218 | 0.30455 | 142.2831 | 9.0055 | 16.4578 | 10005.9544 | 1.0423
| 55 | 52.81
147 | 0.60465 | 0.54 | 0.03595 | 0.00182 | 0.00198 | 1.6924 | 0.26 | 211.7056 | 10.7178 | 11.66 | 9966.4144 | 1.5311
147 | 0.60465 | 0.93 | 0.05687 | 0.00291 | 0.00414 | 2.9333 | 0.26 | 194.4587 | 9.9503 | 14.1561 | 10030.1303 | 0.88903
147 | 0.60465 | 0.71 | 0.04428 | 0.00189 | 0.0033 | 2.2478 | 0.38 | 198.3245 | 8.4651 | 14.7803 | 10067.5665 | 1.702
147 | 0.60465 | 3.62 | 0.15112 | 0.00686 | 0.01487 | 11.4176 | 0.84 | 132.7518 | 6.0262 | 13.0626 | 10029.843 | 0.7379
147 | 0.60465 | 0.91 | 0.05294 | 0.00238 | 0.00441 | 2.87 | 0.24 | 184.9991 | 8.3169 | 15.4108 | 10029.1958 | 0.83868
147 | 0.60465 | 0.78 | 0.03511 | 0.00349 | 0.00473 | 2.4592 | 0.31 | 143.1408 | 14.2285 | 19.2838 | 10026.01 | 1.2638
147 | 0.60465 | 0.31 | 0.01273 | 0.00168 | 0.0025 | 0.95708 | 0.14 | 130.5852 | 17.2335 | 25.6452 | 9817.7884 | 1.4361
147 | 0.60465 | 3.38 | 0.13538 | 0.00545 | 0.0177 | 10.6479 | 0.73 | 127.3693 | 5.1275 | 16.6527 | 10017.8467 | 0.6868
148 | 0.61628 | 0.77 | 0.04343 | 0.00225 | 0.00439 | 2.4144 | 0.39 | 179.3603 | 9.2922 | 18.1301 | 9971.1997 | 1.6106
148 | 0.61628 | 0.96 | 0.05253 | 0.003 | 0.00542 | 3.0147 | 0.37 | 174.0056 | 9.9375 | 17.9538 | 9986.0281 | 1.2256
148 | 0.61628 | 1.04 | 0.04242 | 0.00426 | 0.00749 | 3.2608 | 0.28 | 129.7073 | 13.0258 | 22.9021 | 9970.4925 | 0.85615
149 | 0.62791 | 0.96 | 0.05225 | 0.00265 | 0.00345 | 3.0094 | 0.31 | 173.0781 | 8.7781 | 11.4281 | 9968.6375 | 1.0269
149 | 0.62791 | 0.9 | 0.04588 | 0.002 | 0.00433 | 2.8321 | 0.3 | 162.1093 | 7.0667 | 15.2993 | 10006.6827 | 1.06
149 | 0.62791 | 0.98 | 0.05967 | 0.0019 | 0.0045 | 3.0747 | 0.32 | 193.6231 | 6.1653 | 14.602 | 9977.1527 | 1.0384
149 | 0.62791 | 0.87 | 0.03843 | 0.0019 | 0.00463 | 2.7547 | 0.32 | 140.4683 | 6.9448 | 16.9234 | 10069.0131 | 1.1697
149 | 0.62791 | 1.05 | 0.0477 | 0.0043 | 0.00699 | 3.3148 | 0.29 | 144.4629 | 13.0229 | 21.1697 | 10039.0177 | 0.87829
149 | 0.62791 | 0.81 | 0.03846 | 0.00354 | 0.006 | 2.539 | 0.31 | 150.9911 | 13.8978 | 23.5556 | 9968.083 | 1.217
149 | 0.62791 | 0.83 | 0.03379 | 0.00318 | 0.00657 | 2.6049 | 0.36 | 129.4605 | 12.1836 | 25.1718 | 9980.066 | 1.3793
150 | 0.63953 | 0.84 | 0.05074 | 0.00066 | 0.00216 | 2.6641 | 0.35 | 192.0871 | 2.4986 | 8.1771 | 10085.4457 | 1.325
150 | 0.63953 | 1.18 | 0.04337 | 0.00187 | 0.00442 | 3.7321 | 0.38 | 116.8785 | 5.0395 | 11.9115 | 10057.7202 | 1.0241
150 | 0.63953 | 1.05 | 0.05073 | 0.00459 | 0.00778 | 3.3029 | 0.36 | 153.6394 | 13.9011 | 23.5623 | 10003.1897 | 1.0903
151 | 0.65116 | 0.76 | 0.04562 | 0.00133 | 0.00336 | 2.4081 | 0.35 | 190.8837 | 5.565 | 14.0589 | 10075.8718 | 1.4645
151 | 0.65116 | 1.42 | 0.04244 | 0.00471 | 0.00666 | 4.4568 | 0.35 | 95.0417 | 10.5477 | 14.9146 | 9980.8107 | 0.7838
151 | 0.65116 | 0.98 | 0.04375 | 0.00214 | 0.00536 | 3.0899 | 0.34 | 141.9643 | 6.9441 | 17.3927 | 10026.5076 | 1.1033
151 | 0.65116 | 0.88 | 0.05464 | 0.00191 | 0.00517 | 2.78 | 0.45 | 197.4491 | 6.902 | 18.6825 | 10045.873 | 1.6261
151 | 0.65116 | 1.25 | 0.04459 | 0.0021 | 0.00569 | 3.9257 | 0.33 | 113.437 | 5.3424 | 14.4754 | 9986.879 | 0.83952
151 | 0.65116 | 0.9 | 0.05412 | 0.00193 | 0.00574 | 2.8468 | 0.45 | 191.224 | 6.8193 | 20.2813 | 10058.7287 | 1.59
151 | 0.65116 | 0.95 | 0.04776 | 0.00187 | 0.00556 | 2.9791 | 0.37 | 159.8703 | 6.2596 | 18.6114 | 9972.2457 | 1.2385
151 | 0.65116 | 0.48 | 0.0193 | 0.00104 | 0.00289 | 1.4983 | 0.16 | 127.8625 | 6.89 | 19.1463 | 9926.2375 | 1.06
151 | 0.65116 | 1.12 | 0.05645 | 0.00285 | 0.00865 | 3.5156 | 0.32 | 160.2777 | 8.092 | 24.5598 | 9981.6509 | 0.90857
151 | 0.65116 | 0.91 | 0.0393 | 0.00389 | 0.00978 | 2.8644 | 0.24 | 137.3341 | 13.5936 | 34.1763 | 10009.6965 | 0.83868
152 | 0.66279 | 1 | 0.03724 | 0.00259 | 0.00361 | 3.1367 | 0.29 | 118.4232 | 8.2362 | 11.4798 | 9974.8014 | 0.9222
152 | 0.66279 | 0.76 | 0.05802 | 0.00284 | 0.00462 | 2.3938 | 0.29 | 242.7679 | 11.8832 | 19.3311 | 10016.1632 | 1.2134
152 | 0.66279 | 1.49 | 0.05599 | 0.00375 | 0.00717 | 4.6791 | 0.3 | 119.4954 | 8.0034 | 15.3024 | 9986.2885 | 0.64027
152 | 0.66279 | 1.32 | 0.05337 | 0.00234 | 0.00825 | 4.1477 | 0.39 | 128.5732 | 5.6373 | 19.875 | 9992.1141 | 0.93955
152 | 0.66279 | 1.26 | 0.05638 | 0.00259 | 0.00841 | 3.9759 | 0.37 | 142.2924 | 6.5367 | 21.2252 | 10034.3133 | 0.93381
152 | 0.66279 | 1.23 | 0.05534 | 0.00264 | 0.0092 | 3.8663 | 0.38 | 143.0741 | 6.8254 | 23.7854 | 9995.9034 | 0.98244
152 | 0.66279 | 1.04 | 0.04494 | 0.00436 | 0.0103 | 3.277 | 0.25 | 137.4127 | 13.3315 | 31.4942 | 10020.18 | 0.76442
153 | 0.67442 | 0.91 | 0.04045 | 0.00227 | 0.00227 | 2.8772 | 0.34 | 141.3527 | 7.9325 | 7.9325 | 10054.3563 | 1.1881
153 | 0.67442 | 0.23 | 0.01225 | 0.00062 | 0.0013 | 0.71186 | 0.09 | 169.3696 | 8.5722 | 17.9739 | 9842.2383 | 1.2443
153 | 0.67442 | 1.24 | 0.03952 | 0.00231 | 0.00577 | 3.9068 | 0.34 | 101.3497 | 5.924 | 14.7973 | 10018.9234 | 0.87194
153 | 0.67442 | 1.11 | 0.04339 | 0.00258 | 0.0056 | 3.4997 | 0.37 | 124.3065 | 7.3914 | 16.0432 | 10026.2535 | 1.06
153 | 0.67442 | 0.92 | 0.05147 | 0.00285 | 0.00637 | 2.9031 | 0.31 | 177.9072 | 9.8511 | 22.018 | 10034.5591 | 1.0715
153 | 0.67442 | 0.94 | 0.05966 | 0.00289 | 0.00764 | 2.9642 | 0.3 | 201.8285 | 9.7768 | 25.846 | 10027.7917 | 1.0149
154 | 0.68605 | 1.04 | 0.04992 | 0.00204 | 0.00482 | 3.2872 | 0.32 | 152.64 | 6.2377 | 14.7381 | 10051.2462 | 0.97846
154 | 0.68605 | 1.05 | 0.05115 | 0.00202 | 0.00478 | 3.3146 | 0.32 | 154.9114 | 6.1177 | 14.4766 | 10038.5937 | 0.96914
154 | 0.68605 | 1.04 | 0.05406 | 0.00261 | 0.00544 | 3.2605 | 0.4 | 165.2988 | 7.9806 | 16.6338 | 9969.6058 | 1.2231
154 | 0.68605 | 0.99 | 0.04748 | 0.00251 | 0.00524 | 3.1134 | 0.39 | 152.5115 | 8.0624 | 16.8315 | 10000.5539 | 1.2527
154 | 0.68605 | 1.28 | 0.03893 | 0.00419 | 0.00928 | 4.0347 | 0.35 | 96.7167 | 10.4095 | 23.055 | 10023.8072 | 0.86953
155 | 0.69767 | 0.91 | 0.0487 | 0.00082 | 0.00214 | 2.8591 | 0.33 | 170.1824 | 2.8655 | 7.4782 | 9991.1756 | 1.1532
155 | 0.69767 | 1.03 | 0.04489 | 0.00084 | 0.00218 | 3.2568 | 0.34 | 138.5924 | 2.5934 | 6.7305 | 10055.0365 | 1.0497
155 | 0.69767 | 1.33 | 0.04031 | 0.00282 | 0.00366 | 4.2011 | 0.36 | 96.3803 | 6.7426 | 8.751 | 10044.7832 | 0.86075
155 | 0.69767 | 1.29 | 0.04603 | 0.00295 | 0.00576 | 4.0711 | 0.38 | 113.4693 | 7.2721 | 14.1991 | 10035.6856 | 0.93674
155 | 0.69767 | 1.39 | 0.04034 | 0.00481 | 0.00716 | 4.3596 | 0.4 | 92.2886 | 11.0042 | 16.3804 | 9973.7612 | 0.91511
155 | 0.69767 | 1.03 | 0.05231 | 0.00302 | 0.00601 | 3.2268 | 0.39 | 161.5008 | 9.3239 | 18.5551 | 9962.4151 | 1.2041
155 | 0.69767 | 1.26 | 0.04831 | 0.00242 | 0.00788 | 3.9637 | 0.4 | 121.9252 | 6.1076 | 19.8876 | 10003.6238 | 1.0095
155 | 0.69767 | 1.11 | 0.03974 | 0.00201 | 0.00707 | 3.485 | 0.36 | 113.8497 | 5.7584 | 20.2546 | 9984.0827 | 1.0314
151.1404 | 0.65279 | 1.0749 | 0.048806 | 0.0027025 | 0.0058342 | 3.3839 | 0.34421 | 150.1223 | 8.4062 | 17.5932 | 10005.0927 | 1.0832
| 57 | 61.27
156 | 0.7093 | 1.22 | 0.04099 | 0.00227 | 0.00246 | 3.8529 | 0.34 | 106.8428 | 5.9169 | 6.4121 | 10042.831 | 0.88623
156 | 0.7093 | 1.27 | 0.03915 | 0.00209 | 0.00247 | 4.0067 | 0.34 | 98.0291 | 5.2332 | 6.1847 | 10032.5745 | 0.85134
156 | 0.7093 | 0.91 | 0.03286 | 0.00202 | 0.00219 | 2.8849 | 0.32 | 114.8295 | 7.0589 | 7.653 | 10081.1941 | 1.1182
156 | 0.7093 | 1.12 | 0.03262 | 0.00205 | 0.00222 | 3.5303 | 0.33 | 92.6175 | 5.8205 | 6.3032 | 10023.5587 | 0.93696
156 | 0.7093 | 0.98 | 0.04395 | 0.00179 | 0.0037 | 3.0904 | 0.45 | 142.6133 | 5.8084 | 12.0061 | 10027.9678 | 1.4602
156 | 0.7093 | 1.04 | 0.04447 | 0.00193 | 0.00457 | 3.2664 | 0.41 | 135.9756 | 5.9013 | 13.9737 | 9987.7685 | 1.2537
156 | 0.7093 | 0.88 | 0.03533 | 0.00192 | 0.00469 | 2.7737 | 0.31 | 127.6698 | 6.9382 | 16.948 | 10023.1432 | 1.1202
156 | 0.7093 | 1.06 | 0.04517 | 0.00202 | 0.00537 | 3.3554 | 0.42 | 135.51 | 6.06 | 16.11 | 10066.14 | 1.26
156 | 0.7093 | 1.39 | 0.04661 | 0.00173 | 0.00561 | 4.3703 | 0.34 | 106.6329 | 3.9578 | 12.8344 | 9998.2632 | 0.77784
156 | 0.7093 | 0.12 | 0.00676 | 0.00028 | 0.00078 | 0.37952 | 0.05 | 179.14 | 7.42 | 20.67 | 10057.28 | 1.325
156 | 0.7093 | 1.39 | 0.04176 | 0.00447 | 0.00858 | 4.3884 | 0.36 | 95.5373 | 10.2263 | 19.6291 | 10039.6718 | 0.8236
157 | 0.72093 | 1.24 | 0.04948 | 0.00548 | 0.00548 | 3.9048 | 0.28 | 126.8923 | 14.0535 | 14.0535 | 10013.9739 | 0.71806
157 | 0.72093 | 1.15 | 0.05773 | 0.00252 | 0.00546 | 3.6347 | 0.33 | 159.636 | 6.9683 | 15.0981 | 10050.6527 | 0.91252
157 | 0.72093 | 1.42 | 0.06037 | 0.0028 | 0.00682 | 4.4771 | 0.37 | 135.1948 | 6.2704 | 15.273 | 10026.1593 | 0.82859
157 | 0.72093 | 0.53 | 0.02587 | 0.00143 | 0.00298 | 1.6586 | 0.22 | 155.22 | 8.58 | 17.88 | 9951.48 | 1.32
157 | 0.72093 | 0.99 | 0.03438 | 0.0019 | 0.00668 | 3.1187 | 0.34 | 110.4327 | 6.103 | 21.457 | 10017.5782 | 1.0921
157 | 0.72093 | 1.02 | 0.04452 | 0.00427 | 0.01011 | 3.206 | 0.32 | 138.7976 | 13.3124 | 31.5194 | 9995.1453 | 0.99765
158 | 0.73256 | 0.9 | 0.03653 | 0.00223 | 0.00223 | 2.8358 | 0.35 | 129.0727 | 7.8793 | 7.8793 | 10019.8973 | 1.2367
158 | 0.73256 | 1.28 | 0.04205 | 0.0025 | 0.00375 | 4.0319 | 0.34 | 104.468 | 6.2109 | 9.3164 | 10016.8261 | 0.84469
158 | 0.73256 | 1.34 | 0.04132 | 0.00245 | 0.00368 | 4.2416 | 0.34 | 98.0579 | 5.8142 | 8.7331 | 10065.9103 | 0.80687
158 | 0.73256 | 0.82 | 0.04675 | 0.00241 | 0.00471 | 2.5894 | 0.42 | 181.2988 | 9.3461 | 18.2656 | 10041.7032 | 1.6288
158 | 0.73256 | 0.88 | 0.04532 | 0.0025 | 0.00487 | 2.7708 | 0.43 | 163.77 | 9.0341 | 17.5984 | 10012.6636 | 1.5539
158 | 0.73256 | 1.15 | 0.0488 | 0.00477 | 0.00646 | 3.6127 | 0.31 | 134.9426 | 13.1901 | 17.8633 | 9990.0115 | 0.85722
158 | 0.73256 | 1.45 | 0.04673 | 0.00259 | 0.00648 | 4.5819 | 0.34 | 102.4837 | 5.6801 | 14.2113 | 10048.5368 | 0.74566
158 | 0.73256 | 1.19 | 0.05535 | 0.0025 | 0.00688 | 3.7623 | 0.43 | 147.9101 | 6.6807 | 18.3852 | 10053.904 | 1.1491
158 | 0.73256 | 1.22 | 0.05162 | 0.00521 | 0.00847 | 3.8276 | 0.39 | 134.5505 | 13.5802 | 22.0775 | 9976.9633 | 1.0166
158 | 0.73256 | 1.34 | 0.03793 | 0.00218 | 0.00708 | 4.2122 | 0.35 | 90.013 | 5.1734 | 16.8018 | 9996.0215 | 0.8306
158 | 0.73256 | 0.86 | 0.02959 | 0.00192 | 0.00534 | 2.6973 | 0.43 | 109.4142 | 7.0995 | 19.7456 | 9973.8481 | 1.59
158 | 0.73256 | 1.37 | 0.04029 | 0.00267 | 0.00931 | 4.3126 | 0.33 | 93.5199 | 6.1975 | 21.6101 | 10010.3615 | 0.76599
158 | 0.73256 | 1.45 | 0.04294 | 0.00275 | 0.00959 | 4.5694 | 0.34 | 94.1719 | 6.031 | 21.0319 | 10021.2108 | 0.74566
159 | 0.74419 | 0.81 | 0.04572 | 0.00227 | 0.00246 | 2.5444 | 0.34 | 179.4933 | 8.9119 | 9.6578 | 9989.2044 | 1.3348
159 | 0.74419 | 0.93 | 0.04712 | 0.00231 | 0.0025 | 2.9324 | 0.35 | 161.12 | 7.8987 | 8.5484 | 10027.0187 | 1.1968
159 | 0.74419 | 0.95 | 0.05722 | 0.00258 | 0.00359 | 2.9908 | 0.36 | 191.5364 | 8.6362 | 12.0171 | 10011.1756 | 1.2051
159 | 0.74419 | 1.19 | 0.04071 | 0.00266 | 0.00556 | 3.7479 | 0.35 | 108.7881 | 7.1082 | 14.8578 | 10015.3699 | 0.93529
159 | 0.74419 | 0.96 | 0.05681 | 0.00184 | 0.00537 | 3.0218 | 0.38 | 188.1831 | 6.095 | 17.7881 | 10009.58 | 1.2588
159 | 0.74419 | 1.01 | 0.05292 | 0.00205 | 0.00611 | 3.1682 | 0.44 | 166.6194 | 6.4545 | 19.2374 | 9975.1562 | 1.3853
159 | 0.74419 | 1.37 | 0.05938 | 0.00352 | 0.00787 | 4.3079 | 0.39 | 137.8309 | 8.1705 | 18.2676 | 9999.4288 | 0.90526
159 | 0.74419 | 1.26 | 0.03766 | 0.00219 | 0.0077 | 3.9745 | 0.38 | 95.0467 | 5.5271 | 19.4333 | 10030.9062 | 0.95905
160 | 0.75581 | 1.14 | 0.04482 | 0.00232 | 0.00251 | 3.5958 | 0.37 | 125.0242 | 6.4716 | 7.0016 | 10030.4174 | 1.0321
160 | 0.75581 | 1.25 | 0.0532 | 0.00124 | 0.00471 | 3.9566 | 0.27 | 135.3408 | 3.1546 | 11.9822 | 10065.5395 | 0.68688
160 | 0.75581 | 1.16 | 0.04648 | 0.00291 | 0.00414 | 3.6646 | 0.37 | 127.4193 | 7.9774 | 11.3493 | 10046.0312 | 1.0143
160 | 0.75581 | 1.15 | 0.02955 | 0.00223 | 0.00483 | 3.6331 | 0.4 | 81.7122 | 6.1664 | 13.356 | 10046.2283 | 1.1061
160 | 0.75581 | 0.99 | 0.04171 | 0.00274 | 0.00475 | 3.1038 | 0.36 | 133.9776 | 8.8012 | 15.2576 | 9969.7497 | 1.1564
160 | 0.75581 | 1.01 | 0.04615 | 0.00199 | 0.0047 | 3.1955 | 0.36 | 145.304 | 6.2655 | 14.798 | 10061.0477 | 1.1335
160 | 0.75581 | 1.02 | 0.04658 | 0.00284 | 0.00555 | 3.1963 | 0.37 | 145.22 | 8.8541 | 17.3029 | 9965.06 | 1.1535
160 | 0.75581 | 1.24 | 0.05076 | 0.00217 | 0.00705 | 3.9136 | 0.43 | 130.1748 | 5.565 | 18.0798 | 10036.5929 | 1.1027
160 | 0.75581 | 1.46 | 0.05139 | 0.00335 | 0.01011 | 4.5973 | 0.4 | 111.9316 | 7.2966 | 22.0204 | 10013.2755 | 0.87123
160 | 0.75581 | 1.2 | 0.05862 | 0.00455 | 0.01075 | 3.759 | 0.38 | 155.343 | 12.0575 | 28.4875 | 9961.3765 | 1.007
160 | 0.75581 | 1.22 | 0.05465 | 0.00273 | 0.01016 | 3.8308 | 0.4 | 142.4484 | 7.1159 | 26.4826 | 9985.0957 | 1.0426
161 | 0.76744 | 1.08 | 0.04446 | 0.00476 | 0.00476 | 3.3929 | 0.29 | 130.91 | 14.0156 | 14.0156 | 9990.2056 | 0.85389
161 | 0.76744 | 0.98 | 0.0532 | 0.00248 | 0.00495 | 3.094 | 0.31 | 172.6286 | 8.0473 | 16.0622 | 10039.8441 | 1.0059
161 | 0.76744 | 1.11 | 0.05659 | 0.00272 | 0.00545 | 3.4982 | 0.34 | 162.1227 | 7.7924 | 15.6135 | 10021.8989 | 0.97405
161 | 0.76744 | 1.03 | 0.04154 | 0.00402 | 0.00534 | 3.2271 | 0.37 | 128.2497 | 12.4113 | 16.4866 | 9963.187 | 1.1423
161 | 0.76744 | 1.45 | 0.05352 | 0.0027 | 0.00659 | 4.5785 | 0.34 | 117.3749 | 5.9214 | 14.4526 | 10041.1461 | 0.74566
161 | 0.76744 | 1.02 | 0.04338 | 0.00257 | 0.00538 | 3.2106 | 0.4 | 135.2435 | 8.0124 | 16.7729 | 10009.5176 | 1.2471
161 | 0.76744 | 1.13 | 0.04965 | 0.0024 | 0.0066 | 3.5521 | 0.4 | 139.723 | 6.754 | 18.5735 | 9996.2315 | 1.1257
161 | 0.76744 | 1.19 | 0.04386 | 0.00239 | 0.00658 | 3.7625 | 0.4 | 117.2057 | 6.3867 | 17.5835 | 10054.385 | 1.0689
161 | 0.76744 | 1.48 | 0.04725 | 0.00256 | 0.01153 | 4.6701 | 0.37 | 101.5236 | 5.5005 | 24.7739 | 10034.447 | 0.795
161 | 0.76744 | 1.52 | 0.04868 | 0.00262 | 0.0118 | 4.7801 | 0.38 | 101.8437 | 5.4813 | 24.6868 | 10000.4933 | 0.795
162 | 0.77907 | 1.14 | 0.06458 | 0.00334 | 0.00475 | 3.6062 | 0.39 | 180.1442 | 9.3168 | 13.25 | 10059.5116 | 1.0879
162 | 0.77907 | 1.14 | 0.05588 | 0.00311 | 0.00443 | 3.5767 | 0.36 | 155.8758 | 8.6753 | 12.3574 | 9977.1105 | 1.0042
162 | 0.77907 | 1.1 | 0.04473 | 0.002 | 0.00473 | 3.469 | 0.42 | 129.3104 | 5.7818 | 13.674 | 10028.448 | 1.2142
162 | 0.77907 | 1.14 | 0.03929 | 0.00276 | 0.00478 | 3.5986 | 0.38 | 109.5984 | 7.6989 | 13.3337 | 10038.2837 | 1.06
162 | 0.77907 | 1.11 | 0.04201 | 0.00288 | 0.00648 | 3.4863 | 0.46 | 120.353 | 8.2508 | 18.5643 | 9987.8357 | 1.3178
162 | 0.77907 | 1.04 | 0.03295 | 0.00235 | 0.00573 | 3.2818 | 0.41 | 100.751 | 7.1856 | 17.5206 | 10034.7958 | 1.2537
162 | 0.77907 | 1.08 | 0.05144 | 0.00302 | 0.0059 | 3.3868 | 0.38 | 151.4622 | 8.8922 | 17.3722 | 9972.3033 | 1.1189
162 | 0.77907 | 1.08 | 0.06579 | 0.00208 | 0.00553 | 3.388 | 0.39 | 193.715 | 6.1244 | 16.2828 | 9975.6306 | 1.1483
162 | 0.77907 | 1.52 | 0.04275 | 0.00306 | 0.00711 | 4.8047 | 0.39 | 89.4375 | 6.4018 | 14.8749 | 10051.8754 | 0.81592
162 | 0.77907 | 0.15 | 0.00748 | 0.00034 | 0.00092 | 0.46715 | 0.06 | 158.576 | 7.208 | 19.504 | 9903.58 | 1.272
162 | 0.77907 | 1.06 | 0.0573 | 0.00314 | 0.00767 | 3.3227 | 0.39 | 171.9 | 9.42 | 23.01 | 9968.04 | 1.17
162 | 0.77907 | 1.05 | 0.05282 | 0.0031 | 0.00757 | 3.2891 | 0.38 | 159.9691 | 9.3886 | 22.9263 | 9961.3651 | 1.1509
162 | 0.77907 | 3.72 | 0.14879 | 0.00591 | 0.02269 | 11.7094 | 0.92 | 127.1915 | 5.0521 | 19.3963 | 10009.6056 | 0.78645
162 | 0.77907 | 1.25 | 0.04238 | 0.00457 | 0.00945 | 3.9259 | 0.38 | 107.8147 | 11.6261 | 24.0408 | 9987.5914 | 0.96672
162 | 0.77907 | 1.35 | 0.03503 | 0.00461 | 0.00978 | 4.2524 | 0.57 | 82.5151 | 10.8591 | 23.0373 | 10016.8822 | 1.3427
162 | 0.77907 | 1.14 | 0.05476 | 0.00295 | 0.00958 | 3.5926 | 0.4 | 152.7516 | 8.2289 | 26.7232 | 10021.4074 | 1.1158
162 | 0.77907 | 1.11 | 0.04577 | 0.00278 | 0.00905 | 3.4872 | 0.4 | 131.1249 | 7.9643 | 25.927 | 9990.5 | 1.1459
163 | 0.7907 | 1.07 | 0.0538 | 0.00296 | 0.00385 | 3.3637 | 0.42 | 159.8916 | 8.797 | 11.4421 | 9996.7609 | 1.2482
163 | 0.7907 | 1.07 | 0.04652 | 0.00287 | 0.00373 | 3.3665 | 0.41 | 138.2557 | 8.5295 | 11.0854 | 10005.1419 | 1.2185
163 | 0.7907 | 1.04 | 0.04889 | 0.00285 | 0.00397 | 3.2733 | 0.35 | 149.4906 | 8.7144 | 12.139 | 10008.6831 | 1.0702
163 | 0.7907 | 0.98 | 0.05222 | 0.00258 | 0.0042 | 3.0819 | 0.37 | 169.4486 | 8.3718 | 13.6286 | 10000.4835 | 1.2006
163 | 0.7907 | 1.23 | 0.05973 | 0.00241 | 0.00521 | 3.8907 | 0.35 | 154.4239 | 6.2307 | 13.4698 | 10058.9346 | 0.90488
163 | 0.7907 | 1.37 | 0.05561 | 0.00249 | 0.00541 | 4.3105 | 0.36 | 129.0801 | 5.7797 | 12.5575 | 10005.3709 | 0.83562
163 | 0.7907 | 1.04 | 0.04019 | 0.00197 | 0.00465 | 3.2869 | 0.39 | 122.8887 | 6.0237 | 14.2183 | 10050.4512 | 1.1925
163 | 0.7907 | 0.99 | 0.05405 | 0.00182 | 0.00593 | 3.1206 | 0.38 | 173.6152 | 5.8461 | 19.0479 | 10023.5848 | 1.2206
163 | 0.7907 | 1.1 | 0.04949 | 0.00183 | 0.00654 | 3.4642 | 0.38 | 143.0711 | 5.2904 | 18.9065 | 10014.5716 | 1.0985
159.7059 | 0.75239 | 1.1454 | 0.047001 | 0.0026958 | 0.0059772 | 3.6076 | 0.37082 | 133.8499 | 7.6242 | 16.4795 | 10014.1365 | 1.0665
| 85 | 97.36
164 | 0.80233 | 1.24 | 0.0437 | 0.00505 | 0.00479 | 3.9006 | 0.37 | 112.0694 | 12.9508 | 12.284 | 10003.2029 | 0.94887
164 | 0.80233 | 0.88 | 0.06113 | 0.00298 | 0.00398 | 2.7718 | 0.31 | 220.9016 | 10.7686 | 14.3823 | 10016.3495 | 1.1202
164 | 0.80233 | 1.06 | 0.05165 | 0.00175 | 0.00511 | 3.335 | 0.39 | 154.95 | 5.25 | 15.33 | 10004.94 | 1.17
164 | 0.80233 | 0.67 | 0.04529 | 0.0022 | 0.00379 | 2.1032 | 0.23 | 214.9585 | 10.4418 | 17.9884 | 9982.3997 | 1.0916
164 | 0.80233 | 1.25 | 0.06028 | 0.00488 | 0.00865 | 3.9421 | 0.4 | 153.3523 | 12.4147 | 22.0056 | 10028.7024 | 1.0176
164 | 0.80233 | 1.15 | 0.05144 | 0.00322 | 0.00697 | 3.6334 | 0.38 | 142.2428 | 8.904 | 19.2736 | 10047.1962 | 1.0508
165 | 0.81395 | 1.24 | 0.04309 | 0.00292 | 0.0038 | 3.9122 | 0.4 | 110.505 | 7.4884 | 9.7452 | 10032.9 | 1.0258
165 | 0.81395 | 1.47 | 0.0453 | 0.00169 | 0.00413 | 4.657 | 0.45 | 97.9959 | 3.6559 | 8.9343 | 10074.24 | 0.97347
165 | 0.81395 | 1.22 | 0.05281 | 0.00278 | 0.00555 | 3.8407 | 0.36 | 137.6523 | 7.2462 | 14.4664 | 10010.9528 | 0.93836
165 | 0.81395 | 1.23 | 0.05141 | 0.00314 | 0.00706 | 3.8573 | 0.48 | 132.9137 | 8.118 | 18.2527 | 9972.5834 | 1.241
165 | 0.81395 | 1.02 | 0.05644 | 0.00161 | 0.00522 | 3.201 | 0.39 | 175.96 | 5.0194 | 16.2741 | 9979.5259 | 1.2159
165 | 0.81395 | 1.4 | 0.04946 | 0.00322 | 0.00768 | 4.413 | 0.37 | 112.3449 | 7.314 | 17.4446 | 10023.7461 | 0.84043
165 | 0.81395 | 1.11 | 0.05416 | 0.00158 | 0.00627 | 3.4867 | 0.38 | 155.1611 | 4.5265 | 17.9627 | 9988.7811 | 1.0886
165 | 0.81395 | 0.79 | 0.02877 | 0.00137 | 0.00568 | 2.4907 | 0.25 | 115.8084 | 5.5147 | 22.8638 | 10025.8154 | 1.0063
165 | 0.81395 | 1.33 | 0.03797 | 0.005 | 0.01017 | 4.1751 | 0.61 | 90.7854 | 11.9549 | 24.3162 | 9982.5221 | 1.4585
165 | 0.81395 | 1.43 | 0.0371 | 0.0047 | 0.00996 | 4.4883 | 0.58 | 82.5021 | 10.4517 | 22.1488 | 9980.9748 | 1.2898
165 | 0.81395 | 1.22 | 0.04798 | 0.00275 | 0.01022 | 3.826 | 0.42 | 125.0626 | 7.168 | 26.639 | 9972.7146 | 1.0948
165 | 0.81395 | 1.45 | 0.05092 | 0.00477 | 0.01146 | 4.5426 | 0.53 | 111.6728 | 10.4611 | 25.133 | 9962.2821 | 1.1623
166 | 0.82558 | 1.14 | 0.04805 | 0.00269 | 0.00437 | 3.5963 | 0.4 | 134.0342 | 7.5037 | 12.19 | 10031.8679 | 1.1158
166 | 0.82558 | 1.25 | 0.04491 | 0.00285 | 0.0053 | 3.9421 | 0.39 | 114.251 | 7.2504 | 13.4832 | 10028.5752 | 0.99216
166 | 0.82558 | 1.91 | 0.10507 | 0.00478 | 0.0111 | 6.0196 | 0.64 | 174.9333 | 7.9583 | 18.4806 | 10022.1946 | 1.0655
166 | 0.82558 | 1.43 | 0.07403 | 0.00339 | 0.00788 | 4.5183 | 0.46 | 164.6262 | 7.5386 | 17.5234 | 10047.7993 | 1.0229
166 | 0.82558 | 1.61 | 0.05306 | 0.00287 | 0.00718 | 5.0755 | 0.45 | 104.8017 | 5.6687 | 14.1816 | 10024.9796 | 0.88882
166 | 0.82558 | 1.48 | 0.04787 | 0.00263 | 0.00658 | 4.6619 | 0.42 | 102.8558 | 5.6509 | 14.1381 | 10016.8711 | 0.90243
166 | 0.82558 | 1.19 | 0.06147 | 0.00297 | 0.00965 | 3.7571 | 0.37 | 164.2644 | 7.9366 | 25.7874 | 10040.0884 | 0.98874
166 | 0.82558 | 1.27 | 0.06406 | 0.00315 | 0.01022 | 3.9817 | 0.39 | 160.4022 | 7.8874 | 25.5902 | 9970.0512 | 0.97654
166 | 0.82558 | 1.22 | 0.05336 | 0.00516 | 0.01144 | 3.834 | 0.38 | 139.0859 | 13.4498 | 29.819 | 9993.5149 | 0.99049
167 | 0.83721 | 1.11 | 0.04784 | 0.00302 | 0.0042 | 3.5093 | 0.39 | 137.0551 | 8.6519 | 12.0324 | 10053.7276 | 1.1173
167 | 0.83721 | 1.09 | 0.06305 | 0.00238 | 0.00516 | 3.426 | 0.34 | 183.944 | 6.9435 | 15.0539 | 9995.0901 | 0.99193
167 | 0.83721 | 1.31 | 0.05671 | 0.00238 | 0.00581 | 4.1265 | 0.38 | 137.6624 | 5.7774 | 14.1037 | 10017.0243 | 0.92244
167 | 0.83721 | 1.39 | 0.05148 | 0.00237 | 0.00642 | 4.3892 | 0.38 | 117.7744 | 5.422 | 14.6875 | 10041.5478 | 0.86935
167 | 0.83721 | 1.29 | 0.06123 | 0.00356 | 0.00867 | 4.0745 | 0.41 | 150.9391 | 8.7758 | 21.3726 | 10044.067 | 1.0107
167 | 0.83721 | 1.42 | 0.0552 | 0.00337 | 0.00876 | 4.4762 | 0.42 | 123.6169 | 7.5469 | 19.6175 | 10024.2558 | 0.94056
167 | 0.83721 | 1.22 | 0.04129 | 0.0049 | 0.00928 | 3.835 | 0.59 | 107.6248 | 12.7721 | 24.1889 | 9996.1215 | 1.5379
167 | 0.83721 | 1.22 | 0.04181 | 0.00283 | 0.00859 | 3.8548 | 0.38 | 108.9802 | 7.3766 | 22.3903 | 10047.6792 | 0.99049
167 | 0.83721 | 1.31 | 0.04085 | 0.00285 | 0.00866 | 4.1214 | 0.38 | 99.1626 | 6.9183 | 21.022 | 10004.547 | 0.92244
167 | 0.83721 | 1.4 | 0.0441 | 0.00285 | 0.01058 | 4.3951 | 0.39 | 100.17 | 6.4736 | 24.0317 | 9983.133 | 0.88586
167 | 0.83721 | 1.13 | 0.04669 | 0.0044 | 0.01057 | 3.5571 | 0.52 | 131.3931 | 12.3823 | 29.7457 | 10010.1335 | 1.4634
167 | 0.83721 | 1.39 | 0.05269 | 0.00489 | 0.01175 | 4.3777 | 0.55 | 120.5426 | 11.1872 | 26.8813 | 10015.2155 | 1.2583
168 | 0.84884 | 1.16 | 0.05606 | 0.00263 | 0.00395 | 3.6681 | 0.41 | 153.6817 | 7.2098 | 10.8284 | 10055.7631 | 1.124
168 | 0.84884 | 1.3 | 0.04933 | 0.00277 | 0.00416 | 4.0977 | 0.44 | 120.6688 | 6.7758 | 10.176 | 10023.7269 | 1.0763
168 | 0.84884 | 1.32 | 0.05138 | 0.00132 | 0.00499 | 4.1646 | 0.37 | 123.7791 | 3.18 | 12.0214 | 10032.8518 | 0.89136
168 | 0.84884 | 1.15 | 0.06345 | 0.00215 | 0.00572 | 3.6333 | 0.41 | 175.453 | 5.9452 | 15.817 | 10046.7814 | 1.1337
168 | 0.84884 | 1.19 | 0.0593 | 0.00295 | 0.00753 | 3.7565 | 0.37 | 158.4655 | 7.8832 | 20.1222 | 10038.4316 | 0.98874
168 | 0.84884 | 2.91 | 0.11719 | 0.00497 | 0.02055 | 9.1566 | 0.83 | 128.0633 | 5.4311 | 22.4567 | 10006.1705 | 0.90701
168 | 0.84884 | 1.22 | 0.05588 | 0.00458 | 0.01082 | 3.8258 | 0.43 | 145.6544 | 11.938 | 28.203 | 9972.1933 | 1.1208
168 | 0.84884 | 0.92 | 0.03802 | 0.00361 | 0.00867 | 2.8838 | 0.42 | 131.417 | 12.478 | 29.968 | 9967.8828 | 1.4517
169 | 0.86047 | 1.56 | 0.04948 | 0.00181 | 0.00441 | 4.9402 | 0.51 | 100.8631 | 3.6896 | 8.9896 | 10070.4892 | 1.0396
169 | 0.86047 | 1.57 | 0.04864 | 0.00181 | 0.00441 | 4.9644 | 0.51 | 98.5192 | 3.6661 | 8.9324 | 10055.2005 | 1.033
169 | 0.86047 | 1.05 | 0.03188 | 0.00145 | 0.0042 | 3.3214 | 0.3 | 96.5509 | 4.3914 | 12.72 | 10059.0366 | 0.90857
169 | 0.86047 | 1.35 | 0.06162 | 0.00489 | 0.00939 | 4.2472 | 0.43 | 145.1493 | 11.5187 | 22.1187 | 10004.5391 | 1.0129
169 | 0.86047 | 1.5 | 0.04772 | 0.00273 | 0.01025 | 4.7253 | 0.45 | 101.1664 | 5.7876 | 21.73 | 10017.742 | 0.954
170 | 0.87209 | 1.24 | 0.05492 | 0.00282 | 0.00423 | 3.9125 | 0.46 | 140.8432 | 7.2319 | 10.8479 | 10033.5924 | 1.1797
170 | 0.87209 | 1.37 | 0.04717 | 0.00499 | 0.00564 | 4.3232 | 0.44 | 109.4895 | 11.5826 | 13.0914 | 10034.873 | 1.0213
170 | 0.87209 | 1.49 | 0.0586 | 0.00542 | 0.00765 | 4.691 | 0.39 | 125.0658 | 11.5675 | 16.3268 | 10011.7498 | 0.83235
170 | 0.87209 | 1.4 | 0.05476 | 0.00554 | 0.00901 | 4.4006 | 0.56 | 124.3834 | 12.5837 | 20.4656 | 9995.6713 | 1.272
170 | 0.87209 | 1.57 | 0.04509 | 0.00555 | 0.00902 | 4.9276 | 0.56 | 91.3288 | 11.2414 | 18.2698 | 9980.8047 | 1.1343
170 | 0.87209 | 1.34 | 0.04575 | 0.00294 | 0.00819 | 4.2045 | 0.54 | 108.5709 | 6.977 | 19.436 | 9977.7958 | 1.2815
170 | 0.87209 | 1.16 | 0.04846 | 0.00318 | 0.00775 | 3.6518 | 0.38 | 132.8472 | 8.7176 | 21.2457 | 10010.9416 | 1.0417
170 | 0.87209 | 1.24 | 0.04712 | 0.00513 | 0.00972 | 3.9069 | 0.68 | 120.84 | 13.156 | 24.9271 | 10019.2055 | 1.7439
170 | 0.87209 | 1.28 | 0.0516 | 0.00523 | 0.01035 | 4.0184 | 0.53 | 128.1937 | 12.9933 | 25.7133 | 9983.2622 | 1.3167
170 | 0.87209 | 1.39 | 0.05529 | 0.00515 | 0.0102 | 4.3725 | 0.55 | 126.4908 | 11.782 | 23.3353 | 10003.2734 | 1.2583
170 | 0.87209 | 1.22 | 0.04944 | 0.00459 | 0.01085 | 3.8454 | 0.41 | 128.8682 | 11.9641 | 28.2811 | 10023.1775 | 1.0687
170 | 0.87209 | 1.28 | 0.05453 | 0.00513 | 0.01377 | 4.0088 | 0.59 | 135.473 | 12.7448 | 34.2098 | 9959.2631 | 1.4658
170 | 0.87209 | 1.33 | 0.05042 | 0.00467 | 0.01517 | 4.1616 | 0.5 | 120.5531 | 11.1659 | 36.2711 | 9950.3395 | 1.1955
171 | 0.88372 | 1.14 | 0.04311 | 0.00447 | 0.00595 | 3.5935 | 0.4 | 120.2542 | 12.4689 | 16.5974 | 10023.9458 | 1.1158
171 | 0.88372 | 1.47 | 0.06037 | 0.00203 | 0.00659 | 4.6353 | 0.56 | 130.5963 | 4.3914 | 14.2559 | 10027.4918 | 1.2114
171 | 0.88372 | 1.37 | 0.06239 | 0.00334 | 0.00852 | 4.3233 | 0.47 | 144.8177 | 7.7527 | 19.7764 | 10035.1283 | 1.0909
171 | 0.88372 | 1.21 | 0.04569 | 0.00275 | 0.00702 | 3.8087 | 0.39 | 120.0779 | 7.2273 | 18.4493 | 10009.7727 | 1.025
171 | 0.88372 | 1.06 | 0.06305 | 0.0038 | 0.00755 | 3.3334 | 0.38 | 189.15 | 11.4 | 22.65 | 10000.32 | 1.14
171 | 0.88372 | 1.39 | 0.04706 | 0.00336 | 0.00818 | 4.3727 | 0.44 | 107.6624 | 7.6869 | 18.714 | 10003.6165 | 1.0066
171 | 0.88372 | 1.67 | 0.05731 | 0.00202 | 0.00874 | 5.2641 | 0.48 | 109.1292 | 3.8465 | 16.6426 | 10023.7789 | 0.91401
171 | 0.88372 | 1.54 | 0.05566 | 0.0052 | 0.01029 | 4.8387 | 0.54 | 114.9343 | 10.7377 | 21.2482 | 9991.56 | 1.1151
171 | 0.88372 | 0.55 | 0.02269 | 0.00216 | 0.00518 | 1.72 | 0.23 | 131.1895 | 12.4887 | 29.9498 | 9944.8429 | 1.3298
171 | 0.88372 | 1.25 | 0.05119 | 0.00475 | 0.01474 | 3.9261 | 0.5 | 130.2274 | 12.084 | 37.4986 | 9987.973 | 1.272
172 | 0.89535 | 1.7 | 0.05336 | 0.00335 | 0.00544 | 5.3481 | 0.54 | 99.8146 | 6.2665 | 10.176 | 10004.0368 | 1.0101
172 | 0.89535 | 1.26 | 0.04537 | 0.00146 | 0.00544 | 3.9759 | 0.37 | 114.5052 | 3.6848 | 13.7295 | 10034.49 | 0.93381
172 | 0.89535 | 1.59 | 0.05603 | 0.002 | 0.00652 | 5.0068 | 0.52 | 112.06 | 4 | 13.04 | 10013.66 | 1.04
172 | 0.89535 | 2.14 | 0.10492 | 0.00508 | 0.0118 | 6.7525 | 0.79 | 155.9092 | 7.5488 | 17.5346 | 10034.0293 | 1.1739
172 | 0.89535 | 1.26 | 0.05791 | 0.00508 | 0.00825 | 3.9483 | 0.42 | 146.1538 | 12.821 | 20.8214 | 9964.7319 | 1.06
172 | 0.89535 | 1.49 | 0.04842 | 0.00323 | 0.00825 | 4.6786 | 0.48 | 103.3393 | 6.8936 | 17.6074 | 9985.0933 | 1.0244
172 | 0.89535 | 1.2 | 0.06804 | 0.00352 | 0.0093 | 3.7654 | 0.44 | 180.306 | 9.328 | 24.645 | 9978.257 | 1.166
172 | 0.89535 | 1.28 | 0.05541 | 0.00518 | 0.01071 | 4.0139 | 0.49 | 137.6592 | 12.8691 | 26.6077 | 9972.0577 | 1.2173
172 | 0.89535 | 1.37 | 0.04504 | 0.00469 | 0.01108 | 4.2975 | 0.43 | 104.5454 | 10.8863 | 25.7185 | 9975.1493 | 0.9981
168.0833 | 0.84981 | 1.3142 | 0.053093 | 0.0034688 | 0.0080096 | 4.1371 | 0.44845 | 130.3532 | 8.556 | 19.5706 | 10010.0358 | 1.0939
| 84 | 110.39
173 | 0.90698 | 1.38 | 0.04689 | 0.00322 | 0.00458 | 4.341 | 0.38 | 108.0509 | 7.42 | 10.5539 | 10003.1278 | 0.87565
173 | 0.90698 | 1.26 | 0.06112 | 0.00204 | 0.00596 | 3.9631 | 0.47 | 154.2552 | 5.1486 | 15.0419 | 10002.1348 | 1.1862
173 | 0.90698 | 1.35 | 0.06253 | 0.00217 | 0.00634 | 4.2644 | 0.5 | 147.2929 | 5.1116 | 14.9342 | 10044.9133 | 1.1778
173 | 0.90698 | 1.07 | 0.06822 | 0.00349 | 0.00638 | 3.3517 | 0.38 | 202.7473 | 10.3721 | 18.9611 | 9961.246 | 1.1293
173 | 0.90698 | 1.39 | 0.06177 | 0.00387 | 0.00708 | 4.376 | 0.45 | 141.3155 | 8.8537 | 16.1974 | 10011.2577 | 1.0295
173 | 0.90698 | 1.55 | 0.05632 | 0.00361 | 0.00704 | 4.8708 | 0.45 | 115.5468 | 7.4063 | 14.4434 | 9992.9551 | 0.92323
173 | 0.90698 | 0.92 | 0.03924 | 0.00212 | 0.00492 | 2.9019 | 0.33 | 135.6339 | 7.3278 | 17.0061 | 10030.6533 | 1.1407
173 | 0.90698 | 1.68 | 0.05974 | 0.00313 | 0.00784 | 5.2834 | 0.52 | 113.0793 | 5.9246 | 14.84 | 10000.7025 | 0.98429
173 | 0.90698 | 0.82 | 0.04928 | 0.00236 | 0.00479 | 2.5903 | 0.26 | 191.1102 | 9.1522 | 18.5759 | 10045.3098 | 1.0083
173 | 0.90698 | 0.53 | 0.0208 | 0.00233 | 0.00379 | 1.6669 | 0.28 | 124.8 | 13.98 | 22.74 | 10001.22 | 1.68
173 | 0.90698 | 1.57 | 0.06563 | 0.00634 | 0.01031 | 4.9413 | 0.61 | 132.9321 | 12.8415 | 20.8827 | 10008.5943 | 1.2355
173 | 0.90698 | 1.67 | 0.05048 | 0.00615 | 0.00999 | 5.247 | 0.61 | 96.1236 | 11.7108 | 19.0229 | 9991.3886 | 1.1616
173 | 0.90698 | 1.36 | 0.05584 | 0.00483 | 0.00928 | 4.2751 | 0.45 | 130.5671 | 11.2937 | 21.6988 | 9996.0728 | 1.0522
173 | 0.90698 | 1.4 | 0.04935 | 0.00492 | 0.00946 | 4.4008 | 0.47 | 112.095 | 11.1754 | 21.4877 | 9996.012 | 1.0676
173 | 0.90698 | 1.27 | 0.05999 | 0.00315 | 0.00951 | 4.0016 | 0.41 | 150.2112 | 7.8874 | 23.8124 | 10019.7543 | 1.0266
173 | 0.90698 | 1.27 | 0.05043 | 0.00495 | 0.01023 | 3.9737 | 0.47 | 126.2735 | 12.3945 | 25.6153 | 9949.8194 | 1.1769
173 | 0.90698 | 1.31 | 0.05373 | 0.00504 | 0.0149 | 4.1094 | 0.56 | 130.4285 | 12.2345 | 36.1695 | 9975.5629 | 1.3594
174 | 0.9186 | 1.11 | 0.06363 | 0.00107 | 0.00278 | 3.5074 | 0.53 | 182.2914 | 3.0654 | 7.9643 | 10048.1124 | 1.5184
174 | 0.9186 | 1.32 | 0.073 | 0.00148 | 0.00321 | 4.1796 | 0.62 | 175.8636 | 3.5655 | 7.7332 | 10069.0605 | 1.4936
174 | 0.9186 | 1.54 | 0.06842 | 0.00153 | 0.00413 | 4.8568 | 0.64 | 141.2829 | 3.1594 | 8.5282 | 10028.9766 | 1.3216
174 | 0.9186 | 1.42 | 0.05366 | 0.00537 | 0.00608 | 4.4645 | 0.45 | 120.1682 | 12.0258 | 13.6158 | 9997.8528 | 1.0077
174 | 0.9186 | 1.5 | 0.04661 | 0.00502 | 0.00567 | 4.7146 | 0.41 | 98.8132 | 10.6424 | 12.0204 | 9994.9944 | 0.8692
174 | 0.9186 | 1.31 | 0.0438 | 0.00173 | 0.00561 | 4.1237 | 0.4 | 106.3237 | 4.1995 | 13.6182 | 10010.1302 | 0.97099
174 | 0.9186 | 1.22 | 0.06604 | 0.00311 | 0.00578 | 3.8289 | 0.45 | 172.137 | 8.1064 | 15.0659 | 9980.2475 | 1.173
174 | 0.9186 | 1.24 | 0.06702 | 0.00375 | 0.00685 | 3.8989 | 0.43 | 171.8739 | 9.6169 | 17.5669 | 9998.6894 | 1.1027
174 | 0.9186 | 1.59 | 0.05019 | 0.00361 | 0.00879 | 4.9962 | 0.44 | 100.38 | 7.22 | 17.58 | 9992.34 | 0.88
174 | 0.9186 | 1.38 | 0.05715 | 0.00561 | 0.01109 | 4.3336 | 0.58 | 131.6935 | 12.9274 | 25.5552 | 9986.0987 | 1.3365
174 | 0.9186 | 1.4 | 0.04379 | 0.00525 | 0.01039 | 4.3865 | 0.43 | 99.4659 | 11.925 | 23.6001 | 9963.6214 | 0.97671
175 | 0.93023 | 1.71 | 0.05678 | 0.00373 | 0.00647 | 5.3798 | 0.49 | 105.5909 | 6.9365 | 12.0319 | 10004.5404 | 0.91123
175 | 0.93023 | 1.57 | 0.05992 | 0.00549 | 0.00776 | 4.9388 | 0.45 | 121.3666 | 11.1199 | 15.7177 | 10003.4293 | 0.91146
175 | 0.93023 | 1.62 | 0.06714 | 0.0043 | 0.00822 | 5.104 | 0.46 | 131.7933 | 8.4407 | 16.1356 | 10018.9237 | 0.90296
175 | 0.93023 | 1.46 | 0.0608 | 0.00193 | 0.00835 | 4.6024 | 0.51 | 132.4274 | 4.2037 | 18.187 | 10024.4708 | 1.1108
175 | 0.93023 | 1.68 | 0.06078 | 0.00207 | 0.00899 | 5.2845 | 0.48 | 115.0479 | 3.9182 | 17.0168 | 10002.7846 | 0.90857
175 | 0.93023 | 1.39 | 0.05514 | 0.00532 | 0.01258 | 4.3724 | 0.43 | 126.1476 | 12.1709 | 28.7801 | 10003.1361 | 0.98374
176 | 0.94186 | 1.8 | 0.06468 | 0.00186 | 0.00433 | 5.6974 | 0.62 | 114.268 | 3.286 | 7.6497 | 10065.336 | 1.0953
176 | 0.94186 | 1.86 | 0.06104 | 0.00187 | 0.00434 | 5.8657 | 0.58 | 104.3587 | 3.1971 | 7.42 | 10028.4206 | 0.99161
176 | 0.94186 | 1.81 | 0.05879 | 0.00184 | 0.00428 | 5.7312 | 0.57 | 103.2885 | 3.2327 | 7.5196 | 10069.2504 | 1.0014
176 | 0.94186 | 1.32 | 0.05031 | 0.00535 | 0.00579 | 4.1412 | 0.43 | 121.2014 | 12.8886 | 13.9486 | 9976.5032 | 1.0359
176 | 0.94186 | 1.61 | 0.0501 | 0.00558 | 0.00788 | 5.077 | 0.49 | 98.9553 | 11.0214 | 15.5642 | 10027.8634 | 0.96783
176 | 0.94186 | 1.35 | 0.0676 | 0.0041 | 0.00784 | 4.2615 | 0.47 | 159.2356 | 9.6578 | 18.4676 | 10038.2707 | 1.1071
176 | 0.94186 | 1.43 | 0.0742 | 0.00391 | 0.00873 | 4.4905 | 0.47 | 165.0042 | 8.695 | 19.4136 | 9985.7559 | 1.0452
176 | 0.94186 | 1.45 | 0.04612 | 0.00499 | 0.00958 | 4.5624 | 0.47 | 101.1459 | 10.9436 | 21.0099 | 10005.7932 | 1.0308
176 | 0.94186 | 1.41 | 0.05906 | 0.00346 | 0.01046 | 4.4235 | 0.47 | 133.1991 | 7.8034 | 23.5906 | 9976.3817 | 1.06
176 | 0.94186 | 1.42 | 0.04938 | 0.00544 | 0.01153 | 4.4574 | 0.47 | 110.5834 | 12.1825 | 25.8207 | 9982.1544 | 1.0525
177 | 0.95349 | 1.05 | 0.0552 | 0.00246 | 0.00614 | 3.3109 | 0.39 | 167.1771 | 7.4503 | 18.5954 | 10027.3577 | 1.1811
177 | 0.95349 | 1.43 | 0.06198 | 0.00304 | 0.00759 | 4.5088 | 0.49 | 137.8297 | 6.7603 | 16.8785 | 10026.4733 | 1.0897
178 | 0.96512 | 1.37 | 0.06453 | 0.00332 | 0.00616 | 4.3087 | 0.5 | 149.785 | 7.7063 | 14.2984 | 10001.1696 | 1.1606
178 | 0.96512 | 1.52 | 0.05864 | 0.00333 | 0.00619 | 4.8057 | 0.5 | 122.6811 | 6.9667 | 12.9501 | 10053.9466 | 1.0461
178 | 0.96512 | 1.66 | 0.05564 | 0.00579 | 0.00818 | 5.2325 | 0.52 | 106.5875 | 11.0917 | 15.6701 | 10023.6282 | 0.99614
178 | 0.96512 | 1.75 | 0.05251 | 0.00591 | 0.00835 | 5.4952 | 0.5 | 95.4182 | 10.7393 | 15.1731 | 9985.6361 | 0.90857
178 | 0.96512 | 1.47 | 0.06277 | 0.00617 | 0.01003 | 4.6249 | 0.51 | 135.7882 | 13.3473 | 21.6976 | 10004.8424 | 1.1033
178 | 0.96512 | 1.35 | 0.06003 | 0.0057 | 0.01263 | 4.2336 | 0.54 | 141.404 | 13.4267 | 29.7507 | 9972.4564 | 1.272
178 | 0.96512 | 1.49 | 0.05527 | 0.00572 | 0.01213 | 4.6642 | 0.48 | 117.9588 | 12.2078 | 25.8882 | 9954.5525 | 1.0244
179 | 0.97674 | 1.59 | 0.05883 | 0.00553 | 0.00782 | 4.9882 | 0.5 | 117.66 | 11.06 | 15.64 | 9976.44 | 1
179 | 0.97674 | 1.32 | 0.0595 | 0.0055 | 0.00855 | 4.1403 | 0.46 | 143.3409 | 13.25 | 20.5977 | 9974.335 | 1.1082
179 | 0.97674 | 1.53 | 0.05964 | 0.00604 | 0.0094 | 4.8192 | 0.52 | 123.9576 | 12.5537 | 19.5373 | 10016.3349 | 1.0808
179 | 0.97674 | 1.46 | 0.0506 | 0.00569 | 0.00924 | 4.5981 | 0.53 | 110.211 | 12.3933 | 20.1255 | 10015.0833 | 1.1544
180 | 0.98837 | 1.76 | 0.0562 | 0.00621 | 0.00965 | 5.5413 | 0.55 | 101.5432 | 11.2203 | 17.4358 | 10012.0674 | 0.99375
181 | 1 | 1.75 | 0.05321 | 0.00588 | 0.0083 | 5.507 | 0.47 | 96.6902 | 10.6848 | 15.0823 | 10007.0602 | 0.85406
175.2881 | 0.93358 | 1.4275 | 0.056798 | 0.0040471 | 0.0078012 | 4.4918 | 0.47966 | 129.2272 | 9.1058 | 17.6682 | 10006.1906 | 1.084
| 59 | 84.22
Load | SENSED_MAP[kPa] | Norm MAP | fuel[g/s] | NOx[g/s] | HC[g/s] | CO[g/s] | CO2[g/s] | PM[mg/s] | NOx[g/gal] | HC[g/gal] | CO[g/gal] | CO2[g/gal] | PM[g/gal]
1 | 99.6179 | 0.053697 | 0.15887 | 0.009904 | 0.0011544 | 0.0018422 | 0.49822 | 0.047986 | 200.0782 | 23.9457 | 37.9714 | 9974.266 | 0.97991
2 | 108.6978 | 0.15928 | 0.47896 | 0.021677 | 0.0014888 | 0.0025241 | 1.508 | 0.10694 | 151.3515 | 10.2799 | 17.5931 | 10010.324 | 0.75902
3 | 115.9776 | 0.24393 | 0.58554 | 0.02456 | 0.0021612 | 0.0032903 | 1.8421 | 0.14445 | 137.6774 | 11.6889 | 17.6732 | 10006.8658 | 0.81911
4 | 124.252 | 0.34014 | 0.6704 | 0.026438 | 0.0029078 | 0.0045122 | 2.1051 | 0.17419 | 128.0393 | 14.1648 | 21.8478 | 9983.448 | 0.84573
5 | 133.1188 | 0.44324 | 0.80356 | 0.032467 | 0.0025983 | 0.0043399 | 2.5288 | 0.21772 | 132.1712 | 10.7894 | 17.9162 | 10002.772 | 0.89973
6 | 142.8545 | 0.55645 | 0.96018 | 0.041797 | 0.0026856 | 0.0049275 | 3.0218 | 0.30455 | 142.2831 | 9.0055 | 16.4578 | 10005.9544 | 1.0423
7 | 151.1404 | 0.65279 | 1.0749 | 0.048806 | 0.0027025 | 0.0058342 | 3.3839 | 0.34421 | 150.1223 | 8.4062 | 17.5932 | 10005.0927 | 1.0832
8 | 159.7059 | 0.75239 | 1.1454 | 0.047001 | 0.0026958 | 0.0059772 | 3.6076 | 0.37082 | 133.8499 | 7.6242 | 16.4795 | 10014.1365 | 1.0665
9 | 168.0833 | 0.84981 | 1.3142 | 0.053093 | 0.0034688 | 0.0080096 | 4.1371 | 0.44845 | 130.3532 | 8.556 | 19.5706 | 10010.0358 | 1.0939
10 | 175.2881 | 0.93358 | 1.4275 | 0.056798 | 0.0040471 | 0.0078012 | 4.4918 | 0.47966 | 129.2272 | 9.1058 | 17.6682 | 10006.1906 | 1.084
Load | Time | % Total | Fuel | % Fuel
1 | 2463 | 0.45789 | 391.29 | 0.17286
2 | 996 | 0.18516 | 477.04 | 0.21074
3 | 983 | 0.18275 | 575.59 | 0.25428
4 | 496 | 0.09221 | 332.52 | 0.1469
5 | 101 | 0.018777 | 81.16 | 0.035854
6 | 55 | 0.010225 | 52.81 | 0.02333
7 | 57 | 0.010597 | 61.27 | 0.027067
8 | 85 | 0.015802 | 97.36 | 0.04301
9 | 84 | 0.015616 | 110.39 | 0.048766
10 | 59 | 0.010969 | 84.22 | 0.037205
| 5379 | 1 | 2263.65 | 1

## Sheet1
Real-world Emission Monitoring On-board Testing Equipment
Heavy Duty Diesel version | July 2001
Clean Air Technologies Inc. | 819 E. Ferry St. | Buffalo | NY | (716) 893-5800
Unit serial number | 129
Date [mm/dd/yy] | 5 | 23 | 2007
Time [hh:mm] | 0.41111
VEHICLE INFORMATION
Vehicle year | 2004
Vehicle make | CAT
Vehicle model | 420D
Body type | BACKHOE 5
VIN | CAT0420DEF922065
Owner | FDP22065
License plate
Gross weight (lbs.) | 22000
Test weight (lbs.) | 0
Mileage/hours | 0
ENGINE INFORMATION
Engine year | 2004
Engine make | CAT
Engine model/family | 3054T
Displacement | 4
Cylinders | 4
Fuel delivery | injection
Turbo | turbo
Rated power | 97 | hp @ | 2200 | rpm
Max torque | 0 | ft-lbs @ | 0 | rpm
TRANSMISSION
TEST INFORMATION
Driver | NCDOT Division4
Technician | Kangwook_Shih_Hao
Route | Nashvile
Direction
Cruise control used | No
Air conditioning used | Yes
Weather
Temperature [F] | 0
Rel. humidity [%] | 0
Scanner interface
Fuel | Diesel
Fuel composition by mass | 86.40%C | 13.60%H | 0.00%O
Fuel density [g/gallon] | 3200
Gas/engine/PM data delay | 70 | 10 | 60
Assumed full throttle vol. efficiency | 0.95